## FBDescriptions
Filename | Fuelbed name | Fuelbed description
FB_0029_FCCS | Interior ponderosa pine-Engelmann spruce-Douglas-fir forest | Ponderosa pine, Douglas-fir, and Engelmann spruce are common associates in the mixed conifer forests of the U.S. Rocky Mountains and the Southwest. Large diameter trees have been thinned in this fuelbed, and slash was left on site.
FB_0046_FCCS | Chamise chaparral shrubland | This chaparral type is mostly restricted to coastal mountain areas south from San Diego County north to interior Mendocino County in California, covering more than 1.5 million acres. At lower elevations, chamise (Adenostoma fasciculatum) is found with coastal sage shrubs. At higher elevations, chamise is codominant with arctostaphylos or ceanothus or both.
FB_0066_FCCS | Bluebunch wheatgrass-bluegrass grassland | Prairie grasslands occur throughout the Midwest. This prairie is a mixed-grass prairie that is transitional between short and tall grass prairies in South Dakota. Historically, fire occurred at intervals of less than 35 years.
FB_0067_FCCS | Interior ponderosa pine-Douglas-fir forest | Mixed Douglas-fir and ponderosa pine conifer forests of the northern U.S. Rocky Mountains. Fire exclusion has created elevated levels of hazardous fuels.
FB_0069_FCCS | Western juniper/sagebrush-bitterbrush shrubland | This eastern Oregon site has a mix of sagebrush (Artemesia spp.) and bitterbrush (Purshia tridentata) with scattered western juniper. Fire exclusion has resulted in western juniper encroachment into the sagebrush assemblage. Sagebrush shrublands are widespread throughout the Great Basin, with juniper woodlands above them in elevation and grasslands below.
FB_0071_FCCS | Ohia/Florida hopbush-kupaoa forest | Ohia is the sole tree in this dry broadleaf woodland of the Hawaiian submontane zone. Understories consisting of mixed microphyllous shrubs and grasses are common in this woodland. Ohia woodlands are widely distributed throughout Hawaii at elevations between 1,000 and 4,000 feet.
FB_0077_FCCS | Eucalyptus plantation forest | This fuelbed represents the eucalyptus plantations common in Hawaii.
FB_0087_FCCS | Black spruce/feathermoss forest | Black spruce forest fuelbed with a feathermoss forest floor, between 50 and 150 years old. Found on floodplains and uplands in interior and southcentral Alaska. This fuelbed is comparable to the closed black spruce forest of Viereck et al. (1992).
FB_0109_FCCS | Eastern white pine-northern red oak-red maple forest | Eastern white pine and northern red oak are dominant with red maple as a common canopy associate. Northern hardwood species such as beech, birch, ash, and sugar maple may also be present. This forest type extends through New England west and south along the Appalachian Mountains, typically lower than 3,000 feet in elevation. This fuelbed represents a forest from 50 to 100 years old.
FB_0125_FCCS | Oak-hickory-pine-eastern hemlock forest | Oak -- hickory -- pine -- eastern hemlock forest occur on dissected hills and valleys, from about 300 to 600 feet in elevation. Eastern hemlock occurs predominately in moist coves and along north-facing slopes while pine species occur on drier sites.
FB_0165_FCCS | Longleaf pine/three-awned grass-pitcher plant savanna | Mesic to wet savannas with very open, scattered longleaf pine over a diverse herbaceous layer dominated by grasses and many forb species, 2-3 years after prescribed fire. History of periodic prescribed fire maintains herbaceous layer diversity by reducing cover native and nonative understory shrubs and trees.
FB_0170_FCCS | Pond pine/gallberry-fetterbush shrubland | High pocosin shrublands range from Virginia south to Florida on the coastal plain. High pocosin is an evergreen and deciduous shrub bog with emergent trees over a dense shrub understory on organic soils (peat) less than 5 feet deep. The canopy stratum is dominated by pond pine and loblolly bay. Age ranges from 20 to 60 years since fire.
FB_0175_FCCS | Smooth cordgrass-black needlerush grassland | Tidal marsh vegetation occurring on the Atlantic coast from Maine to northeastern Florida and along the Gulf Coast to Texas dominated by smooth cordgrass (Spartina alterniflora) and black needlerush (Juncus roemerianus).
FB_0291_FCCS | Longleaf-slash pine/saw palmetto forest | Longleaf pine, slash pine, and saw palmetto (Serenoa repens) forest resulting from fire exclusion occur throughout the Southeast coastal plain from Virginia south to Florida and west to into Texas. This forest type is characterized by a dense overstory of longleaf pine and slash pine and a very dense shrub layer dominated by saw palmetto. Saw palmetto is less important or absent from these forests in the Carolinas and Virginia. Fire has been excluded for 30 years.

## Definitions
Time Steps | Definitions | Notes
1 | Immediately post windthrow event
2 | 2-5 yr post disturbance or 0-3 yrs for Hawaii and SE US | Update rules modify Time Step 1 fuelbeds
3 | 5-10 yr post disturbance or 3-10 yr for Hawaii and SE US | Update rules modify Time Step 2 fuelbeds
Codes | Disturbance | Severity | Time Step
411 | Wind | Low | 1
412 | Wind | Low | 2
413 | Wind | Low | 3
421 | Wind | Moderate | 1
422 | Wind | Moderate | 2
423 | Wind | Moderate | 3
431 | Wind | High | 1
432 | Wind | High | 2
433 | Wind | High | 3
Issues to discuss
1) Rules at least by region (western, southern, northeastern, Lake States, boreal)
2) How to best apply to non-forest vegetation (new scripts likely needed)
3) We didn't include optional fuel loadings.
Global rule sets:
* Capped percent cover and percent live at 100%
* Specs page is grabbed as is and then convered into expressions within the code
* Snags have their own separate code to accommodate more complicated rule sets
* The Expected tab contains cell references to expected values and is used to ensure the script results match the spreadsheet
For wind, these rules only apply to forested fuelbeds that have > 40% total canopy cover.
I may need to adjust the rules for < 40% total canopy cover.

## 4_Wind_Script
|  | Low Severity Wind |  |  | Moderate Severity Wind |  |  | High Severity Wind
| Suggested Short Name | Time Step 1 | Time Step 2 | Time Step 3 | Time Step 1 | Time Step 2 | Time Step 3 | Time Step 1 | Time Step 2 | Time Step 3
eCANOPY_TREES_TOTAL_PERCENT_COVER | Canopy_TotalCover | * = 0.85 |  |  | * = 0.55 |  |  | * = 0.25
eCANOPY_TREES_OVERSTORY_DIAMETER_AT_BREAST_HEIGHT | OTree_Diameter
eCANOPY_TREES_OVERSTORY_HEIGHT_TO_LIVE_CROWN | OTree_HeightLiveCrown
eCANOPY_TREES_OVERSTORY_HEIGHT | OTree_Height
eCANOPY_TREES_OVERSTORY_PERCENT_COVER | OTree_Cover | * = 0.85 |  |  | * = 0.55 |  |  | * = 0.25
eCANOPY_TREES_OVERSTORY_STEM_DENSITY | OTree_Density | * = 0.85 |  |  | * = 0.55 |  |  | * = 0.25
eCANOPY_TREES_MIDSTORY_DIAMETER_AT_BREAST_HEIGHT | MTree_Diameter
eCANOPY_TREES_MIDSTORY_HEIGHT_TO_LIVE_CROWN | MTree_HeightLiveCrown
eCANOPY_TREES_MIDSTORY_HEIGHT | MTree_Height
eCANOPY_TREES_MIDSTORY_PERCENT_COVER | MTree_Cover | * = 0.85 |  |  | * = 0.55 |  |  | * = 0.25
eCANOPY_TREES_MIDSTORY_STEM_DENSITY | MTree_Density | * = 0.85 |  |  | * = 0.55 |  |  | * = 0.25
eCANOPY_TREES_UNDERSTORY_DIAMETER_AT_BREAST_HEIGHT | UTree_Diameter
eCANOPY_TREES_UNDERSTORY_HEIGHT_TO_LIVE_CROWN | UTree_HeightLiveCrown
eCANOPY_TREES_UNDERSTORY_HEIGHT | UTree_Height
eCANOPY_TREES_UNDERSTORY_PERCENT_COVER | UTree_Cover
eCANOPY_TREES_UNDERSTORY_STEM_DENSITY | UTree_Density
eCANOPY_SNAGS_CLASS_1_ALL_OTHERS_DIAMETER | C1Snag_Diameter
eCANOPY_SNAGS_CLASS_1_ALL_OTHERS_HEIGHT | C1Snag_Height
eCANOPY_SNAGS_CLASS_1_ALL_OTHERS_STEM_DENSITY | C1Snag_Density | * = 0.85 |  |  | * = 0.55 |  |  | * = 0.25
eCANOPY_SNAGS_CLASS_1_CONIFERS_WITH_FOLIAGE_HEIGHT_TO_CROWN_BASE | C1FSnag_HeightCrownBase
eCANOPY_SNAGS_CLASS_1_CONIFERS_WITH_FOLIAGE_DIAMETER | C1FSnag_Diameter
eCANOPY_SNAGS_CLASS_1_CONIFERS_WITH_FOLIAGE_HEIGHT | C1FSnag_Height
eCANOPY_SNAGS_CLASS_1_CONIFERS_WITH_FOLIAGE_PERCENT_COVER | C1FSnag_Cover | * = 0.85 |  |  | * = 0.55 |  |  | * = 0.25
eCANOPY_SNAGS_CLASS_1_CONIFERS_WITH_FOLIAGE_STEM_DENSITY | C1FSnag_Density | * = 0.85 |  |  | * = 0.55 |  |  | * = 0.25
eCANOPY_SNAGS_CLASS_2_DIAMETER | C2Snag_Diameter
eCANOPY_SNAGS_CLASS_2_HEIGHT | C2Snag_Height
eCANOPY_SNAGS_CLASS_2_STEM_DENSITY | C2Snag_Density | * = 0.85 |  |  | * = 0.55 |  |  | * = 0.25
eCANOPY_SNAGS_CLASS_3_DIAMETER | C3Snag_Diameter
eCANOPY_SNAGS_CLASS_3_HEIGHT | C3Snag_Height
eCANOPY_SNAGS_CLASS_3_STEM_DENSITY | C3Snag_Density | * = 0.85 |  |  | * = 0.55 |  |  | * = 0.25
eCANOPY_LADDER_FUELS_MAXIMUM_HEIGHT | Ladder_MaxHeight
eCANOPY_LADDER_FUELS_MINIMUM_HEIGHT | Ladder_MinHeight
eSHRUBS_PRIMARY_LAYER_HEIGHT | 1Shrub_Height
eSHRUBS_PRIMARY_LAYER_PERCENT_COVER | 1Shrub_Cover | * = 0.9 | * = 1.1 |  | * = 0.7 | * = 1.3 | * = 1.3 | * = 0.5 | * = 1.5 | * = 1.5
eSHRUBS_PRIMARY_LAYER_PERCENT_LIVE | 1Shrub_Live | * = 0.9 | * = 1.1 |  | * = 0.7 | * = 1.3 |  | * = 0.5 | * = 1.5
eSHRUBS_SECONDARY_LAYER_HEIGHT | 2Shrub_Height
eSHRUBS_SECONDARY_LAYER_PERCENT_COVER | 2Shrub_Cover | * = 0.9 | * = 1.1 | * =1/(0.9*1.1) | * = 0.7 | * = 1.3 | * = 1.3 | * = 0.5 | * = 1.5
eSHRUBS_SECONDARY_LAYER_PERCENT_LIVE | 2Shrub_Live | * = 0.9 | * = 1.1 | * =1/(0.9*1.1) | * = 0.7 | * = 1.3 | * = 1.3 | * = 0.5 | * = 1.5
eHERBACEOUS_PRIMARY_LAYER_HEIGHT | 1Herb_Height
eHERBACEOUS_PRIMARY_LAYER_LOADING | 1Herb_Load |  | * = 1.1 |  |  | * = 1.2 |  |  | * = 1.5
eHERBACEOUS_PRIMARY_LAYER_PERCENT_COVER | 1Herb_Cover |  | * = 1.1 |  |  | * = 1.2 |  |  | * = 1.5
eHERBACEOUS_PRIMARY_LAYER_PERCENT_LIVE | 1Herb_Live
eHERBACEOUS_SECONDARY_LAYER_HEIGHT | 2Herb_Height
eHERBACEOUS_SECONDARY_LAYER_LOADING | 2Herb_Load |  | * = 1.1 |  |  | * = 1.2 |  |  | * = 1.5
eHERBACEOUS_SECONDARY_LAYER_PERCENT_COVER | 2Herb_Cover |  | * = 1.1 |  |  | * = 1.2 |  |  | * = 1.5
eHERBACEOUS_SECONDARY_LAYER_PERCENT_LIVE | 2Herb_Live
eWOODY_FUEL_ALL_DOWNED_WOODY_FUEL_DEPTH | FineWood_Depth | * = 1.25 | * = 0.75 | * = 0.25 | * = 1.5 (min = 1) |  |  | * = 2 (min = 1)
eWOODY_FUEL_ALL_DOWNED_WOODY_FUEL_TOTAL_PERCENT_COVER | FineWood_Cover | * = 1.25 | * = 0.75 | * = 0.25 | * = 1.5 (min = 75%) |  |  | * = 2 (min = 75%)
eWOODY_FUEL_SOUND_WOOD_LOADINGS_ZERO_TO_THREE_INCHES_ONE_TO_THREE_INCHES | SWood_100hr | * = 1.5 | * = 0.75 | * = 0.25 | * = 2 (min = 2) | * = 0.75 | * = 0.25 | * = 3 (min = 2) | * = 0.75 | * = 0.25
eWOODY_FUEL_SOUND_WOOD_LOADINGS_ZERO_TO_THREE_INCHES_QUARTER_INCH_TO_ONE_INCH | SWood_10hr | * = 1.5 | * = 0.75 | * = 0.25 | * = 2 (min = 1) | * = 0.75 | * = 0.25 | * = 3 (min = 1) | * = 0.75 | * = 0.25
eWOODY_FUEL_SOUND_WOOD_LOADINGS_ZERO_TO_THREE_INCHES_ZERO_TO_QUARTER_INCH | SWood_1hr | * = 1.5 | * = 0.75 | * = 0.25 | * = 2 (min = 0.2) | * = 0.75 | * = 0.25 | * = 3 (min = 0.2) | * = 0.75 | * = 0.25
eWOODY_FUEL_SOUND_WOOD_LOADINGS_GREATER_THAN_THREE_INCHES_THREE_TO_NINE_INCHES | SWood_1000hr | * = 2 (If OTree_Diameter or MTree_Diameter < 3 = 0) | * = 0.75 | * = 0.5 | * = 2.5 (If OTree_Diameter or MTree_Diameter < 3 = 0) (min = 3) | * = 0.75 | * = 0.5 | * = 4 (If OTree_Diameter or MTree_Diameter < 3 = 0)(min = 3) | * = 0.75 | * = 0.5
eWOODY_FUEL_SOUND_WOOD_LOADINGS_GREATER_THAN_THREE_INCHES_NINE_TO_TWENTY_INCHES | SWood_10_000hr | * = 2 (If OTree_Diameter or MTree_Diameter < 9 = 0) | * = 0.75 | * = 0.5 | * = 2.5 (If OTree_Diameter or MTree_Diameter < 9 = 0) (min = 6.5) | * = 0.75 | * = 0.5 | * = 4 (If OTree_Diameter or MTree_Diameter < 9 = 0)(min = 6.5) | * = 0.75 | * = 0.5
eWOODY_FUEL_SOUND_WOOD_LOADINGS_GREATER_THAN_THREE_INCHES_GREATER_THAN_TWENTY_INCHES | SWood_GT10_000hr | * = 2 (If OTree_Diameter or MTree_Diameter < 20 = 0) | * = 0.75 | * = 0.5 | * = 2.5 (If OTree_Diameter or MTree_Diameter < 20 = 0)(min = 7.5) | * = 0.75 | * = 0.5 | * = 4 (If OTree_Diameter or MTree_Diameter < 20 = 0)(min = 7.5) | * = 0.75 | * = 0.5
eWOODY_FUEL_ROTTEN_WOOD_LOADINGS_GREATER_THAN_THREE_INCHES_THREE_TO_NINE_INCHES | RWood_1000hr |  | + = 0.25 * SWood_1000hr | + = 0.5 * SWood_1000hr |  | + = 0.25 * SWood_1000hr | + = 0.5 * SWood_1000hr |  | + = 0.25 * SWood_1000hr | + = 0.5 * SWood_1000hr
eWOODY_FUEL_ROTTEN_WOOD_LOADINGS_GREATER_THAN_THREE_INCHES_NINE_TO_TWENTY_INCHES | RWood_10_000hr |  | + = 0.25 * SWood_10_000hr | + = 0.5 * SWood_10_000hr |  | + = 0.25 * SWood_10_000hr | + = 0.5 * SWood_10_000hr |  | + = 0.25 * SWood_10_000hr | + = 0.5 * SWood_10_000hr
eWOODY_FUEL_ROTTEN_WOOD_LOADINGS_GREATER_THAN_THREE_INCHES_GREATER_THAN_TWENTY_INCHES | RWood_GT10_000hr |  | + = 0.25 * SWood_GT10_000hr | + = 0.5 * SWood_GT10_000hr |  | + = 0.25 * SWood_GT10_000hr | + = 0.5 * SWood_GT10_000hr |  | + = 0.25 * SWood_GT10_000hr | + = 0.5 * SWood_GT10_000hr
eWOODY_FUEL_STUMPS_SOUND_DIAMETER | SStump_Diameter
eWOODY_FUEL_STUMPS_SOUND_HEIGHT | SStump_Height
eWOODY_FUEL_STUMPS_SOUND_STEM_DENSITY | SStump_Density
eWOODY_FUEL_STUMPS_ROTTEN_DIAMETER | RStump_Diameter
eWOODY_FUEL_STUMPS_ROTTEN_HEIGHT | RStump_Height
eWOODY_FUEL_STUMPS_ROTTEN_STEM_DENSITY | RStump_Density
eWOODY_FUEL_STUMPS_LIGHTERED_PITCHY_DIAMETER | RStump_Diameter
eWOODY_FUEL_STUMPS_LIGHTERED_PITCHY_HEIGHT | RStump_Height
eWOODY_FUEL_STUMPS_LIGHTERED_PITCHY_STEM_DENSITY | RStump_Density
eWOODY_FUEL_PILES_CLEAN_LOADING | CleanPile_Load
eWOODY_FUEL_PILES_DIRTY_LOADING | DirtyPile_Load
eWOODY_FUEL_PILES_VERYDIRTY_LOADING | VDirtyPile_Load
eLITTER_LITTER_TYPE_BROADLEAF_DECIDUOUS_RELATIVE_COVER | BroadleafLitter_RelCover
eLITTER_LITTER_TYPE_BROADLEAF_EVERGREEN_RELATIVE_COVER | EvergreenLitter_RelCover
eLITTER_LITTER_TYPE_GRASS_RELATIVE_COVER | GrassLitter_RelCover
eLITTER_LITTER_TYPE_LONG_NEEDLE_PINE_RELATIVE_COVER | LongNeedleLitter_RelCover
eLITTER_LITTER_TYPE_OTHER_CONIFER_RELATIVE_COVER | OtherConiferLitter_RelCover
eLITTER_LITTER_TYPE_PALM_FROND_RELATIVE_COVER | PalmLitter_RelCover
eLITTER_LITTER_TYPE_SHORT_NEEDLE_PINE_RELATIVE_COVER | ShortNeedleLitter_RelCover
eMOSS_LICHEN_LITTER_GROUND_LICHEN_DEPTH | Lichen_Depth
eMOSS_LICHEN_LITTER_GROUND_LICHEN_PERCENT_COVER | Lichen_Cover
eMOSS_LICHEN_LITTER_LITTER_DEPTH | Litter_Depth | * = 1.25 |  | * = 1/1.25 | * = 1.5 |  | * = 0.75 | * = 2 |  | * = 0.75
eMOSS_LICHEN_LITTER_LITTER_PERCENT_COVER | Litter_Cover | * = 1.25 |  | * = 1/1.25 | * = 1.5 |  | * = 0.75 | * = 2 |  | * = 0.75
eMOSS_LICHEN_LITTER_MOSS_DEPTH | Moss_Depth
eMOSS_LICHEN_LITTER_MOSS_PERCENT_COVER | Moss_Cover
eGROUND_FUEL_DUFF_LOWER_DEPTH | LowerDuff_Depth
eGROUND_FUEL_DUFF_LOWER_PERCENT_COVER | LowerDuff_Cover
eGROUND_FUEL_DUFF_UPPER_DEPTH | UpperDuff_Depth |  | * = 1.25 |  |  | * = 1.5 |  |  | * = 2
eGROUND_FUEL_DUFF_UPPER_PERCENT_COVER | UpperDuff_Cover |  | * = 1.25 |  |  | * = 1.5 |  |  | * = 2
eGROUND_FUEL_BASAL_ACCUMULATION_DEPTH | BasalAccum_Depth
eGROUND_FUEL_BASAL_ACCUMULATION_NUMBER_PER_UNIT_AREA | BasalAccum_Density
eGROUND_FUEL_BASAL_ACCUMULATION_RADIUS | BasalAccum_Radius
eGROUND_FUEL_SQUIRREL_MIDDENS_DEPTH | SquirrelMid_Depth
eGROUND_FUEL_SQUIRREL_MIDDENS_NUMBER_PER_UNIT_AREA | SquirrelMid_Density
eGROUND_FUEL_SQUIRREL_MIDDENS_RADIUS | SquirrelMid_Radius

## BaseValues
Variable | FB_0029_FCCS | FB_0046_FCCS | FB_0066_FCCS | FB_0087_FCCS | FB_0109_FCCS | FB_0291_FCCS | FB_0067_FCCS | FB_0069_FCCS | FB_0071_FCCS | FB_0077_FCCS | FB_0125_FCCS | FB_0165_FCCS | FB_0170_FCCS | FB_0175_FCCS
eCANOPY_TREES_TOTAL_PERCENT_COVER | 40 |  |  | 80 | 85 | 60 | 50 | 2 | 25 | 84 | 85 | 5 | 20
eCANOPY_TREES_OVERSTORY_DIAMETER_AT_BREAST_HEIGHT | 9.6 |  |  | 2.9 | 14 | 12 | 27 | 2.8 | 10.6 | 29 | 17 | 12 | 6
eCANOPY_TREES_OVERSTORY_HEIGHT_TO_LIVE_CROWN | 20 |  |  | 4 | 20 | 55 | 55 | 0.8 | 13.2 | 68 | 60 | 45 | 10.5
eCANOPY_TREES_OVERSTORY_HEIGHT | 100 |  |  | 25 | 60 | 78 | 105 | 7.2 | 34.7 | 110 | 100 | 70 | 25
eCANOPY_TREES_OVERSTORY_PERCENT_COVER | 40 |  |  | 80 | 50 | 50 | 20 | 1 | 21 | 20 | 55 | 5 | 20
eCANOPY_TREES_OVERSTORY_STEM_DENSITY | 12 |  |  | 3500 | 45 | 100 | 17 | 36 | 106 | 15 | 75 | 15 | 60
eCANOPY_TREES_MIDSTORY_DIAMETER_AT_BREAST_HEIGHT |  |  |  |  | 7.5 |  | 10 |  |  | 14 | 6 | 8
eCANOPY_TREES_MIDSTORY_HEIGHT_TO_LIVE_CROWN |  |  |  |  | 10 |  | 28 |  |  | 25 | 40 | 15
eCANOPY_TREES_MIDSTORY_HEIGHT |  |  |  |  | 44 |  | 58 |  |  | 54 | 60 | 20
eCANOPY_TREES_MIDSTORY_PERCENT_COVER |  |  |  |  | 50 |  | 40 |  |  | 40 | 40 | 5
eCANOPY_TREES_MIDSTORY_STEM_DENSITY |  |  |  |  | 150 |  | 153 |  |  | 100 | 150 | 10
eCANOPY_TREES_UNDERSTORY_DIAMETER_AT_BREAST_HEIGHT |  |  |  | 0.5 | 1.7 | 1 |  | 0.4 |  | 5 | 2 |  | 0
eCANOPY_TREES_UNDERSTORY_HEIGHT_TO_LIVE_CROWN |  |  |  | 0 | 2 | 2 |  | 0.1 |  | 12 | 4 |  | 1
eCANOPY_TREES_UNDERSTORY_HEIGHT |  |  |  | 1.5 | 10 | 5 |  | 0.9 |  | 27.5 | 15 |  | 3
eCANOPY_TREES_UNDERSTORY_PERCENT_COVER |  |  |  | 3 | 30 | 5 |  | 1 |  | 40 | 20 |  | 3
eCANOPY_TREES_UNDERSTORY_STEM_DENSITY |  |  |  | 1000 | 1000 | 25 |  | 108 |  | 700 | 300 |  | 40
eCANOPY_SNAGS_CLASS_1_ALL_OTHERS_DIAMETER |  |  |  | 3.5 | 13 | [5 empty] | 7
eCANOPY_SNAGS_CLASS_1_ALL_OTHERS_HEIGHT |  |  |  | 25 | 55 | [5 empty] | 45
eCANOPY_SNAGS_CLASS_1_ALL_OTHERS_STEM_DENSITY |  |  |  | 100 | 5 | [5 empty] | 15
eCANOPY_SNAGS_CLASS_1_CONIFERS_WITH_FOLIAGE_HEIGHT_TO_CROWN_BASE |  |  |  |  | 33.35 |  | 47.36 |  |  |  | 33.35
eCANOPY_SNAGS_CLASS_1_CONIFERS_WITH_FOLIAGE_DIAMETER |  |  |  |  | 9 |  | 20.6 |  |  |  | 9
eCANOPY_SNAGS_CLASS_1_CONIFERS_WITH_FOLIAGE_HEIGHT |  |  |  |  | 50 |  | 71 |  |  |  | 50
eCANOPY_SNAGS_CLASS_1_CONIFERS_WITH_FOLIAGE_PERCENT_COVER |  |  |  |  | 0.5071 |  | 1.4315 |  |  |  | 0.10142
eCANOPY_SNAGS_CLASS_1_CONIFERS_WITH_FOLIAGE_STEM_DENSITY |  |  |  |  | 5 |  | 7 |  |  |  | 1
eCANOPY_SNAGS_CLASS_2_DIAMETER |  |  |  | 3.5 | 11 | 12 | 20.6 |  |  | 11.3 | 7 |  | 5
eCANOPY_SNAGS_CLASS_2_HEIGHT |  |  |  | 20 | 50 | 70 | 65 |  |  | 51.3 | 40 |  | 20
eCANOPY_SNAGS_CLASS_2_STEM_DENSITY |  |  |  | 150 | 10 | 3 | 7 |  |  | 5 | 15 |  | 4
eCANOPY_SNAGS_CLASS_3_DIAMETER | 9 |  |  | 3.5 | 11 | 10 | 20.6 |  |  | 11.3 | 7 |  | 5
eCANOPY_SNAGS_CLASS_3_HEIGHT | 60 |  |  | 15 | 40 | 60 | 50 |  |  | 26 | 20 |  | 15
eCANOPY_SNAGS_CLASS_3_STEM_DENSITY | 3 |  |  | 150 | 5 | 3 | 7 |  |  | 60 | 15 |  | 3
eCANOPY_LADDER_FUELS_MAXIMUM_HEIGHT |  |  |  | 4 | 15 |  | 58 |  |  | 50
eCANOPY_LADDER_FUELS_MINIMUM_HEIGHT |  |  |  | 0 | 5 |  | 28 |  |  | 5
eSHRUBS_PRIMARY_LAYER_HEIGHT | 2.2 | 5 | 3 | 5 | 6 | 5 | 5 | 1.7 | 3.9 | 3.1 | 10 | 10 | 3.5
eSHRUBS_PRIMARY_LAYER_PERCENT_COVER | 21.6 | 70 | 2 | 10 | 30 | 80 | 60 | 40 | 33 | 8 | 25 | 10 | 85
eSHRUBS_PRIMARY_LAYER_PERCENT_LIVE | 85 | 85 | 100 | 90 | 85 | 90 | 90 | 93 | 80 | 90 | 85 | 80 | 90
eSHRUBS_PRIMARY_LAYER_LOADING
eSHRUBS_SECONDARY_LAYER_HEIGHT | 0.3 | 2 |  | 1 | [6 empty] | 2.5 | 4 | 5
eSHRUBS_SECONDARY_LAYER_PERCENT_COVER | 1.2 | 5 |  | 20 | [6 empty] | 20 | 15 | 30
eSHRUBS_SECONDARY_LAYER_PERCENT_LIVE | 95 | 85 |  | 90 | [6 empty] | 85 | 80 | 90
eSHRUBS_SECONDARY_LAYER_LOADING
eHERBACEOUS_PRIMARY_LAYER_HEIGHT | 0.9 |  | 2 | 1 | 2.5 | 2 | 1 | 1 | 1.5 | 0.5 | 1.5 | 1.5 | 1 | 6
eHERBACEOUS_PRIMARY_LAYER_LOADING | 0.1 |  | 1 | 0.01 | 0.4 | 0.1 | 0.75 | 0.2 | 0.5 | 0.05 | 0.05 | 0.3 | 0.1 | 4
eHERBACEOUS_PRIMARY_LAYER_PERCENT_COVER | 0.7 |  | 90 | 2 | 30 | 20 | 40 | 20 | 6 | 6 | 10 | 95 | 10 | 100
eHERBACEOUS_PRIMARY_LAYER_PERCENT_LIVE | 95 |  | 85 | 90 | 80 | 60 | 75 | 90 | 80 | 80 | 75 | 80 | 80 | 65
eHERBACEOUS_SECONDARY_LAYER_HEIGHT | 0.9 |  | 1 | 0.5 |  | 1 |  |  | 1.5 |  |  | 1.5
eHERBACEOUS_SECONDARY_LAYER_LOADING | 0.1 |  | 0.01 | 0.02 |  | 0.1 |  |  | 0.1 |  |  | 0.05
eHERBACEOUS_SECONDARY_LAYER_PERCENT_COVER | 0.2 |  | 8 | 5 |  | 20 |  |  | 1 |  |  | 65
eHERBACEOUS_SECONDARY_LAYER_PERCENT_LIVE | 85 |  | 70 | 90 |  | 60 |  |  | 75 |  |  | 80
eWOODY_FUEL_ALL_DOWNED_WOODY_FUEL_DEPTH | 4 | 1 |  | 0.5 | 1 | 0.5 | 2 | 0.2 | 1 | 3 | 1 | 0.5
eWOODY_FUEL_ALL_DOWNED_WOODY_FUEL_TOTAL_PERCENT_COVER | 70 | 50 |  | 30 | 40 | 15 | 2 | 10 | 30 | 80 | 25 | 15
eWOODY_FUEL_SOUND_WOOD_LOADINGS_ZERO_TO_THREE_INCHES_ONE_TO_THREE_INCHES | 2 | 1 |  | 0.5 | 1 | 0.3 | 1.2 | 0.2 | 0.8 | 4.2 | 0.7 | 0.14
eWOODY_FUEL_SOUND_WOOD_LOADINGS_ZERO_TO_THREE_INCHES_QUARTER_INCH_TO_ONE_INCH | 1.5 | 1 |  | 0.2 | 0.5 | 0.4 | 1.4 | 0.4 | 0.5 | 3.3 | 0.4 | 0.16
eWOODY_FUEL_SOUND_WOOD_LOADINGS_ZERO_TO_THREE_INCHES_ZERO_TO_QUARTER_INCH | 1 | 0.5 |  | 0.1 | 0.3 | 0.02 | 0.5 | 0.2 | 0.4 | 0.8 | 0.02 | 0.1
eWOODY_FUEL_SOUND_WOOD_LOADINGS_GREATER_THAN_THREE_INCHES_THREE_TO_NINE_INCHES, | 6 | 0 |  | 1 | 1.2 | 0.5 | 4 | 0 | 0.4 | 4 | 1.8 | 0.2
eWOODY_FUEL_SOUND_WOOD_LOADINGS_GREATER_THAN_THREE_INCHES_NINE_TO_TWENTY_INCHES, | 12 | 0 |  | 0 | 0.5 | 0 | 2 | 0 | 0 | 1 | 1.8 | 0.1
eWOODY_FUEL_SOUND_WOOD_LOADINGS_GREATER_THAN_THREE_INCHES_GREATER_THAN_TWENTY_INCHES, | 0 | 0 |  | 0 | 0.5 | 0 | 0 | 0 | 0 | 6 | 0 | 0
eWOODY_FUEL_ROTTEN_WOOD_LOADINGS_GREATER_THAN_THREE_INCHES_THREE_TO_NINE_INCHES, | 5 |  |  | 0.5 | 0.75 |  | 1.6 |  | 0.5 | 2 | 0.5
eWOODY_FUEL_ROTTEN_WOOD_LOADINGS_GREATER_THAN_THREE_INCHES_NINE_TO_TWENTY_INCHES, | 11 |  |  | 0 | 0.3 |  | 1 |  | 0 | 0.5 | 0
eWOODY_FUEL_ROTTEN_WOOD_LOADINGS_GREATER_THAN_THREE_INCHES_GREATER_THAN_TWENTY_INCHES, | 0 |  |  | 0 | 0 |  | 0 |  | 0 | 0.5 | 0
eWOODY_FUEL_STUMPS_SOUND_DIAMETER | 9.6 |  |  | 3.5 |  |  | 15
eWOODY_FUEL_STUMPS_SOUND_HEIGHT | 0.4 |  |  | 2 |  |  | 3
eWOODY_FUEL_STUMPS_SOUND_STEM_DENSITY | 115 |  |  | 50 |  |  | 5
eWOODY_FUEL_STUMPS_ROTTEN_DIAMETER | 9.6 |  |  | 3.5 | 10 | 10 | 15 |  |  |  | 10
eWOODY_FUEL_STUMPS_ROTTEN_HEIGHT | 0.4 |  |  | 2 | 1 | 1 | 3 |  |  |  | 0.5
eWOODY_FUEL_STUMPS_ROTTEN_STEM_DENSITY | 115 |  |  | 50 | 5 | 3 | 5 |  |  |  | 80
eWOODY_FUEL_STUMPS_LIGHTERED_PITCHY_DIAMETER
eWOODY_FUEL_STUMPS_LIGHTERED_PITCHY_HEIGHT
eWOODY_FUEL_STUMPS_LIGHTERED_PITCHY_STEM_DENSITY
eWOODY_FUEL_PILES_CLEAN_LOADING | 0.078119 | 0 | 0 | 0.081811 | 0.13589 | 0 | 0.00991 | 0 | 0 | 0.13212 | 1.7649 | 0 | 0 | 0
eWOODY_FUEL_PILES_DIRTY_LOADING | 0 | 0 | 0 | 0 | 0 | 0 | 0 | 0 | 0 | 0 | 0 | 0 | 0 | 0
eWOODY_FUEL_PILES_VERYDIRTY_LOADING | 0 | 0 | 0 | 0 | 0 | 0 | 0 | 0 | 0 | 0 | 0 | 0 | 0 | 0
eLITTER_LITTER_TYPE_BROADLEAF_DECIDUOUS_RELATIVE_COVER |  |  |  |  | 90 |  | 30 |  |  |  | 93 |  | 33
eLITTER_LITTER_TYPE_BROADLEAF_EVERGREEN_RELATIVE_COVER |  | 100 | [6 empty] | 95 | 100 |  | 2 | 33
eLITTER_LITTER_TYPE_GRASS_RELATIVE_COVER |  |  | 100 |  |  |  | 20 | 50 | 5 |  |  | 95 |  | 100
eLITTER_LITTER_TYPE_LONG_NEEDLE_PINE_RELATIVE_COVER | 50 |  |  |  | 10 | 40 | 25 |  |  |  | 3 | 3 | 34
eLITTER_LITTER_TYPE_OTHER_CONIFER_RELATIVE_COVER | 50 |  |  | 100 |  |  | 25 | 50 |  |  | 2
eLITTER_LITTER_TYPE_PALM_FROND_RELATIVE_COVER | [5 empty] | 60
eLITTER_LITTER_TYPE_SHORT_NEEDLE_PINE_RELATIVE_COVER | [10 empty] | 5
eMOSS_LICHEN_LITTER_GROUND_LICHEN_DEPTH |  |  |  | 2
eMOSS_LICHEN_LITTER_GROUND_LICHEN_PERCENT_COVER |  |  |  | 5
eMOSS_LICHEN_LITTER_GROUND_LICHEN_LOADING
eMOSS_LICHEN_LITTER_LITTER_DEPTH | 0.2 | 1 | 2.5 | 1 | 1.5 | 2 | 0.7 | 0.2 | 1.2 | 1.8 | 2 | 0.5 | 2 | 1.5
eMOSS_LICHEN_LITTER_LITTER_PERCENT_COVER | 70 | 60 | 5 | 15 | 90 | 70 | 90 | 10 | 34 | 98 | 90 | 90 | 50 | 90
eMOSS_LICHEN_LITTER_LITTER_LOADING
eMOSS_LICHEN_LITTER_MOSS_DEPTH |  |  |  | 2.5 | 1 |  | 0.2 | [5 empty] | 2
eMOSS_LICHEN_LITTER_MOSS_PERCENT_COVER |  |  |  | 80 | 5 |  | 1.5 | [5 empty] | 5
eMOSS_LICHEN_LITTER_MOSS_LOADING
eGROUND_FUEL_DUFF_LOWER_DEPTH |  | 0.2 |  | 2 | [8 empty] | 5 | 6
eGROUND_FUEL_DUFF_LOWER_PERCENT_COVER |  | 60 |  | 90 | [8 empty] | 100 | 50
eGROUND_FUEL_DUFF_LOWER_LOADING
eGROUND_FUEL_DUFF_UPPER_DEPTH | 0.5 | 0.4 | 0.2 | 4 | 1 | 1.5 | 2 | 0.2 |  | 1.7 | 0.7 | 0.5 | 5 | 6
eGROUND_FUEL_DUFF_UPPER_PERCENT_COVER | 70 | 60 | 70 | 100 | 90 | 70 | 80 | 10 |  | 98 | 85 | 20 | 80 | 50
eGROUND_FUEL_DUFF_UPPER_LOADING
eGROUND_FUEL_BASAL_ACCUMULATION_DEPTH | [6 empty] | 2 | 0.8 |  | 3 | 5
eGROUND_FUEL_BASAL_ACCUMULATION_NUMBER_PER_UNIT_AREA | [6 empty] | 2.55 | 0.72 |  | 3 | 1.5
eGROUND_FUEL_BASAL_ACCUMULATION_RADIUS | [6 empty] | 0.5 | 2.5 |  | 0.66 | 0.75
eGROUND_FUEL_BASAL_ACCUMULATION_LOADING
eGROUND_FUEL_SQUIRREL_MIDDENS_DEPTH |  |  |  | 18
eGROUND_FUEL_SQUIRREL_MIDDENS_NUMBER_PER_UNIT_AREA |  |  |  | 1
eGROUND_FUEL_SQUIRREL_MIDDENS_RADIUS |  |  |  | 5
eGROUND_FUEL_SQUIRREL_MIDDENS_LOADING

## 41_Wind_LowSeverity
| Suggested Short Name | Low Time Step 1 (411) Rules | Time Step 2 (412) Rules | Time Step 3 (413) Rules | FB_0029_FCCS | 411 | 412 | 413 | FB_0046_FCCS | 411 | 412 | 413 | FB_0066_FCCS | 411 | 412 | 413 | FB_0087_FCCS | 411 | 412 | 413 | FB_0109_FCCS | 411 | 412 | 413 | FB_0291_FCCS | 411 | 412 | 413
eCANOPY_TREES_TOTAL_PERCENT_COVER | Canopy_TotalCover | 0.85 |  |  | 40 | 34 | 34 | 34 |  | 0 | 0 | 0 |  | 0 | 0 | 0 | 80 | 68 | 68 | 68 | 85 | 72.25 | 72.25 | 72.25 | 60 | 51 | 51 | 51
eCANOPY_TREES_OVERSTORY_DIAMETER_AT_BREAST_HEIGHT | OTree_Diameter |  |  |  | 9.6 | 9.6 | 9.6 | 9.6 |  | 0 | 0 | 0 |  | 0 | 0 | 0 | 2.9 | 2.9 | 2.9 | 2.9 | 14 | 14 | 14 | 14 | 12 | 12 | 12 | 12
eCANOPY_TREES_OVERSTORY_HEIGHT_TO_LIVE_CROWN | OTree_HeightLiveCrown |  |  |  | 20 | 20 | 20 | 20 |  | 0 | 0 | 0 |  | 0 | 0 | 0 | 4 | 4 | 4 | 4 | 20 | 20 | 20 | 20 | 55 | 55 | 55 | 55
eCANOPY_TREES_OVERSTORY_HEIGHT | OTree_Height |  |  |  | 100 | 100 | 100 | 100 |  | 0 | 0 | 0 |  | 0 | 0 | 0 | 25 | 25 | 25 | 25 | 60 | 60 | 60 | 60 | 78 | 78 | 78 | 78
eCANOPY_TREES_OVERSTORY_PERCENT_COVER | OTree_Cover | 0.85 |  |  | 40 | 34 | 34 | 34 |  | 0 | 0 | 0 |  | 0 | 0 | 0 | 80 | 68 | 68 | 68 | 50 | 42.5 | 42.5 | 42.5 | 50 | 42.5 | 42.5 | 42.5
eCANOPY_TREES_OVERSTORY_STEM_DENSITY | OTree_Density | 0.85 |  |  | 12 | 10.2 | 10.2 | 10.2 |  | 0 | 0 | 0 |  | 0 | 0 | 0 | 3500 | 2975 | 2975 | 2975 | 45 | 38.25 | 38.25 | 38.25 | 100 | 85 | 85 | 85
eCANOPY_TREES_MIDSTORY_DIAMETER_AT_BREAST_HEIGHT | MTree_Diameter |  |  |  |  | 0 | 0 | 0 |  | 0 | 0 | 0 |  | 0 | 0 | 0 |  | 0 | 0 | 0 | 7.5 | 7.5 | 7.5 | 7.5 |  | 0 | 0 | 0
eCANOPY_TREES_MIDSTORY_HEIGHT_TO_LIVE_CROWN | MTree_HeightLiveCrown |  |  |  |  | 0 | 0 | 0 |  | 0 | 0 | 0 |  | 0 | 0 | 0 |  | 0 | 0 | 0 | 10 | 10 | 10 | 10 |  | 0 | 0 | 0
eCANOPY_TREES_MIDSTORY_HEIGHT | MTree_Height |  |  |  |  | 0 | 0 | 0 |  | 0 | 0 | 0 |  | 0 | 0 | 0 |  | 0 | 0 | 0 | 44 | 44 | 44 | 44 |  | 0 | 0 | 0
eCANOPY_TREES_MIDSTORY_PERCENT_COVER | MTree_Cover | 0.85 |  |  |  | 0 | 0 | 0 |  | 0 | 0 | 0 |  | 0 | 0 | 0 |  | 0 | 0 | 0 | 50 | 42.5 | 42.5 | 42.5 |  | 0 | 0 | 0
eCANOPY_TREES_MIDSTORY_STEM_DENSITY | MTree_Density | 0.85 |  |  |  | 0 | 0 | 0 |  | 0 | 0 | 0 |  | 0 | 0 | 0 |  | 0 | 0 | 0 | 150 | 127.5 | 127.5 | 127.5 |  | 0 | 0 | 0
eCANOPY_TREES_UNDERSTORY_DIAMETER_AT_BREAST_HEIGHT | UTree_Diameter |  |  |  |  | 0 | 0 | 0 |  | 0 | 0 | 0 |  | 0 | 0 | 0 | 0.5 | 0.5 | 0.5 | 0.5 | 1.7 | 1.7 | 1.7 | 1.7 | 1 | 1 | 1 | 1
eCANOPY_TREES_UNDERSTORY_HEIGHT_TO_LIVE_CROWN | UTree_HeightLiveCrown |  |  |  |  | 0 | 0 | 0 |  | 0 | 0 | 0 |  | 0 | 0 | 0 | 0 | 0 | 0 | 0 | 2 | 2 | 2 | 2 | 2 | 2 | 2 | 2
eCANOPY_TREES_UNDERSTORY_HEIGHT | UTree_Height |  |  |  |  | 0 | 0 | 0 |  | 0 | 0 | 0 |  | 0 | 0 | 0 | 1.5 | 1.5 | 1.5 | 1.5 | 10 | 10 | 10 | 10 | 5 | 5 | 5 | 5
eCANOPY_TREES_UNDERSTORY_PERCENT_COVER | UTree_Cover |  |  |  |  | 0 | 0 | 0 |  | 0 | 0 | 0 |  | 0 | 0 | 0 | 3 | 3 | 3 | 3 | 30 | 30 | 30 | 30 | 5 | 5 | 5 | 5
eCANOPY_TREES_UNDERSTORY_STEM_DENSITY | UTree_Density |  |  |  |  | 0 | 0 | 0 |  | 0 | 0 | 0 |  | 0 | 0 | 0 | 1000 | 1000 | 1000 | 1000 | 1000 | 1000 | 1000 | 1000 | 25 | 25 | 25 | 25
eCANOPY_SNAGS_CLASS_1_ALL_OTHERS_DIAMETER | C1Snag_Diameter |  |  |  |  | 0 | 0 | 0 |  | 0 | 0 | 0 |  | 0 | 0 | 0 | 3.5 | 3.5 | 3.5 | 3.5 | 13 | 13 | 13 | 13 |  | 0 | 0 | 0
eCANOPY_SNAGS_CLASS_1_ALL_OTHERS_HEIGHT | C1Snag_Height |  |  |  |  | 0 | 0 | 0 |  | 0 | 0 | 0 |  | 0 | 0 | 0 | 25 | 25 | 25 | 25 | 55 | 55 | 55 | 55 |  | 0 | 0 | 0
eCANOPY_SNAGS_CLASS_1_ALL_OTHERS_STEM_DENSITY | C1Snag_Density | 0.85 |  |  |  | 0 | 0 | 0 |  | 0 | 0 | 0 |  | 0 | 0 | 0 | 100 | 85 | 85 | 85 | 5 | 4.25 | 4.25 | 4.25 |  | 0 | 0 | 0
eCANOPY_SNAGS_CLASS_1_CONIFERS_WITH_FOLIAGE_HEIGHT_TO_CROWN_BASE | C1FSnag_HeightCrownBase |  |  |  |  | 0 | 0 | 0 |  | 0 | 0 | 0 |  | 0 | 0 | 0 |  | 0 | 0 | 0 | 33.35 | 33.35 | 33.35 | 33.35 |  | 0 | 0 | 0
eCANOPY_SNAGS_CLASS_1_CONIFERS_WITH_FOLIAGE_DIAMETER | C1FSnag_Diameter |  |  |  |  | 0 | 0 | 0 |  | 0 | 0 | 0 |  | 0 | 0 | 0 |  | 0 | 0 | 0 | 9 | 9 | 9 | 9 |  | 0 | 0 | 0
eCANOPY_SNAGS_CLASS_1_CONIFERS_WITH_FOLIAGE_HEIGHT | C1FSnag_Height |  |  |  |  | 0 | 0 | 0 |  | 0 | 0 | 0 |  | 0 | 0 | 0 |  | 0 | 0 | 0 | 50 | 50 | 50 | 50 |  | 0 | 0 | 0
eCANOPY_SNAGS_CLASS_1_CONIFERS_WITH_FOLIAGE_PERCENT_COVER | C1FSnag_Cover | 0.85 |  |  |  | 0 | 0 | 0 |  | 0 | 0 | 0 |  | 0 | 0 | 0 |  | 0 | 0 | 0 | 0.5071 | 0.43104 | 0.43104 | 0.43104 |  | 0 | 0 | 0
eCANOPY_SNAGS_CLASS_1_CONIFERS_WITH_FOLIAGE_STEM_DENSITY | C1FSnag_Density | 0.85 |  |  |  | 0 | 0 | 0 |  | 0 | 0 | 0 |  | 0 | 0 | 0 |  | 0 | 0 | 0 | 5 | 4.25 | 4.25 | 4.25 |  | 0 | 0 | 0
eCANOPY_SNAGS_CLASS_2_DIAMETER | C2Snag_Diameter |  |  |  |  | 0 | 0 | 0 |  | 0 | 0 | 0 |  | 0 | 0 | 0 | 3.5 | 3.5 | 3.5 | 3.5 | 11 | 11 | 11 | 11 | 12 | 12 | 12 | 12
eCANOPY_SNAGS_CLASS_2_HEIGHT | C2Snag_Height |  |  |  |  | 0 | 0 | 0 |  | 0 | 0 | 0 |  | 0 | 0 | 0 | 20 | 20 | 20 | 20 | 50 | 50 | 50 | 50 | 70 | 70 | 70 | 70
eCANOPY_SNAGS_CLASS_2_STEM_DENSITY | C2Snag_Density | 0.85 |  |  |  | 0 | 0 | 0 |  | 0 | 0 | 0 |  | 0 | 0 | 0 | 150 | 127.5 | 127.5 | 127.5 | 10 | 8.5 | 8.5 | 8.5 | 3 | 2.55 | 2.55 | 2.55
eCANOPY_SNAGS_CLASS_3_DIAMETER | C3Snag_Diameter |  |  |  | 9 | 9 | 9 | 9 |  | 0 | 0 | 0 |  | 0 | 0 | 0 | 3.5 | 3.5 | 3.5 | 3.5 | 11 | 11 | 11 | 11 | 10 | 10 | 10 | 10
eCANOPY_SNAGS_CLASS_3_HEIGHT | C3Snag_Height |  |  |  | 60 | 60 | 60 | 60 |  | 0 | 0 | 0 |  | 0 | 0 | 0 | 15 | 15 | 15 | 15 | 40 | 40 | 40 | 40 | 60 | 60 | 60 | 60
eCANOPY_SNAGS_CLASS_3_STEM_DENSITY | C3Snag_Density | 0.85 |  |  | 3 | 2.55 | 2.55 | 2.55 |  | 0 | 0 | 0 |  | 0 | 0 | 0 | 150 | 127.5 | 127.5 | 127.5 | 5 | 4.25 | 4.25 | 4.25 | 3 | 2.55 | 2.55 | 2.55
eCANOPY_LADDER_FUELS_MAXIMUM_HEIGHT | Ladder_MaxHeight |  |  |  |  | 0 | 0 | 0 |  | 0 | 0 | 0 |  | 0 | 0 | 0 | 4 | 4 | 4 | 4 | 15 | 15 | 15 | 15 |  | 0 | 0 | 0
eCANOPY_LADDER_FUELS_MINIMUM_HEIGHT | Ladder_MinHeight |  |  |  |  | 0 | 0 | 0 |  | 0 | 0 | 0 |  | 0 | 0 | 0 | 0 | 0 | 0 | 0 | 5 | 5 | 5 | 5 |  | 0 | 0 | 0
eSHRUBS_PRIMARY_LAYER_HEIGHT | 1Shrub_Height |  |  |  | 2.2 | 2.2 | 2.2 | 2.2 | 5 | 5 | 5 | 5 | 3 | 3 | 3 | 3 | 5 | 5 | 5 | 5 | 6 | 6 | 6 | 6 | 5 | 5 | 5 | 5
eSHRUBS_PRIMARY_LAYER_PERCENT_COVER | 1Shrub_Cover | 0.9 | 1.1 |  | 21.6 | 19.44 | 21.384 | 21.384 | 70 | 63 | 69.3 | 69.3 | 2 | 1.8 | 1.98 | 1.98 | 10 | 9 | 9.9 | 9.9 | 30 | 27 | 29.7 | 29.7 | 80 | 72 | 79.2 | 79.2
eSHRUBS_PRIMARY_LAYER_PERCENT_LIVE | 1Shrub_Live | 0.9 | 1.1 |  | 85 | 76.5 | 84.15 | 84.15 | 85 | 76.5 | 84.15 | 84.15 | 100 | 90 | 99 | 99 | 90 | 81 | 89.1 | 89.1 | 85 | 76.5 | 84.15 | 84.15 | 90 | 81 | 89.1 | 89.1
eSHRUBS_SECONDARY_LAYER_HEIGHT | 2Shrub_Height |  |  |  | 0.3 | 0.3 | 0.3 | 0.3 | 2 | 2 | 2 | 2 |  | 0 | 0 | 0 | 1 | 1 | 1 | 1 |  | 0 | 0 | 0 |  | 0 | 0 | 0
eSHRUBS_SECONDARY_LAYER_PERCENT_COVER | 2Shrub_Cover | 0.9 | 1.1 |  | 1.2 | 1.08 | 1.188 | 1.188 | 5 | 4.5 | 4.95 | 4.95 |  | 0 | 0 | 0 | 20 | 18 | 19.8 | 19.8 |  | 0 | 0 | 0 |  | 0 | 0 | 0
eSHRUBS_SECONDARY_LAYER_PERCENT_LIVE | 2Shrub_Live | 0.9 | 1.1 |  | 95 | 85.5 | 94.05 | 94.05 | 85 | 76.5 | 84.15 | 84.15 |  | 0 | 0 | 0 | 90 | 81 | 89.1 | 89.1 |  | 0 | 0 | 0 |  | 0 | 0 | 0
eHERBACEOUS_PRIMARY_LAYER_HEIGHT | 1Herb_Height |  |  |  | 0.9 | 0.9 | 0.9 | 0.9 |  | 0 | 0 | 0 | 2 | 2 | 2 | 2 | 1 | 1 | 1 | 1 | 2.5 | 2.5 | 2.5 | 2.5 | 2 | 2 | 2 | 2
eHERBACEOUS_PRIMARY_LAYER_LOADING | 1Herb_Load |  | 1.1 |  | 0.1 | 0.1 | 0.11 | 0.11 |  | 0 | 0 | 0 | 1 | 1 | 1.1 | 1.1 | 0.01 | 0.01 | 0.011 | 0.011 | 0.4 | 0.4 | 0.44 | 0.44 | 0.1 | 0.1 | 0.11 | 0.11
eHERBACEOUS_PRIMARY_LAYER_PERCENT_COVER | 1Herb_Cover |  | 1.1 |  | 0.7 | 0.7 | 0.77 | 0.77 |  | 0 | 0 | 0 | 90 | 90 | 99 | 99 | 2 | 2 | 2.2 | 2.2 | 30 | 30 | 33 | 33 | 20 | 20 | 22 | 22
eHERBACEOUS_PRIMARY_LAYER_PERCENT_LIVE | 1Herb_Live |  |  |  | 95 | 95 | 95 | 95 |  | 0 | 0 | 0 | 85 | 85 | 85 | 85 | 90 | 90 | 90 | 90 | 80 | 80 | 80 | 80 | 60 | 60 | 60 | 60
eHERBACEOUS_SECONDARY_LAYER_HEIGHT | 2Herb_Height |  |  |  | 0.9 | 0.9 | 0.9 | 0.9 |  | 0 | 0 | 0 | 1 | 1 | 1 | 1 | 0.5 | 0.5 | 0.5 | 0.5 |  | 0 | 0 | 0 | 1 | 1 | 1 | 1
eHERBACEOUS_SECONDARY_LAYER_LOADING | 2Herb_Load |  | 1.1 |  | 0.1 | 0.1 | 0.11 | 0.11 |  | 0 | 0 | 0 | 0.01 | 0.01 | 0.011 | 0.011 | 0.02 | 0.02 | 0.022 | 0.022 |  | 0 | 0 | 0 | 0.1 | 0.1 | 0.11 | 0.11
eHERBACEOUS_SECONDARY_LAYER_PERCENT_COVER | 2Herb_Cover |  | 1.1 |  | 0.2 | 0.2 | 0.22 | 0.22 |  | 0 | 0 | 0 | 8 | 8 | 8.8 | 8.8 | 5 | 5 | 5.5 | 5.5 |  | 0 | 0 | 0 | 20 | 20 | 22 | 22
eHERBACEOUS_SECONDARY_LAYER_PERCENT_LIVE | 2Herb_Live |  |  |  | 85 | 85 | 85 | 85 |  | 0 | 0 | 0 | 70 | 70 | 70 | 70 | 90 | 90 | 90 | 90 |  | 0 | 0 | 0 | 60 | 60 | 60 | 60
eWOODY_FUEL_ALL_DOWNED_WOODY_FUEL_DEPTH | FineWood_Depth | 1.25 | 0.75 | 0.25 | 4 | 5 | 3.75 | 0.9375 | 1 | 1.25 | 0.9375 | 0.23438 |  | 1 | 0.75 | 0.1875 | 0.5 | 1 | 0.75 | 0.1875 | 1 | 1.25 | 0.9375 | 0.23438 | 0.5 | 1 | 0.75 | 0.1875
eWOODY_FUEL_ALL_DOWNED_WOODY_FUEL_TOTAL_PERCENT_COVER | FineWood_Cover | 1.25 | 0.75 | 0.25 | 70 | 87.5 | 65.625 | 16.4062 | 50 | 62.5 | 46.875 | 11.7188 |  | 25 | 18.75 | 4.6875 | 30 | 37.5 | 28.125 | 7.0312 | 40 | 50 | 37.5 | 9.375 | 15 | 25 | 18.75 | 4.6875
eWOODY_FUEL_SOUND_WOOD_LOADINGS_ZERO_TO_THREE_INCHES_ONE_TO_THREE_INCHES | SWood_100hr | 1.5 | 0.75 | 0.25 | 2 | 3 | 2.25 | 0.5625 | 1 | 1.5 | 1.125 | 0.28125 |  | 0 | 0 | 0 | 0.5 | 0.75 | 0.5625 | 0.14062 | 1 | 1.5 | 1.125 | 0.28125 | 0.3 | 0.45 | 0.3375 | 0.084375
eWOODY_FUEL_SOUND_WOOD_LOADINGS_ZERO_TO_THREE_INCHES_QUARTER_INCH_TO_ONE_INCH | SWood_10hr | 1.5 | 0.75 | 0.25 | 1.5 | 2.25 | 1.6875 | 0.42188 | 1 | 1.5 | 1.125 | 0.28125 |  | 0 | 0 | 0 | 0.2 | 0.3 | 0.225 | 0.05625 | 0.5 | 0.75 | 0.5625 | 0.14062 | 0.4 | 0.6 | 0.45 | 0.1125
eWOODY_FUEL_SOUND_WOOD_LOADINGS_ZERO_TO_THREE_INCHES_ZERO_TO_QUARTER_INCH | SWood_1hr | 1.5 | 0.75 | 0.25 | 1 | 1.5 | 1.125 | 0.28125 | 0.5 | 0.75 | 0.5625 | 0.14062 |  | 0 | 0 | 0 | 0.1 | 0.15 | 0.1125 | 0.028125 | 0.3 | 0.45 | 0.3375 | 0.084375 | 0.02 | 0.03 | 0.0225 | 0.005625
eWOODY_FUEL_SOUND_WOOD_LOADINGS_GREATER_THAN_THREE_INCHES_THREE_TO_NINE_INCHES | SWood_1000hr | 2 | 0.75 | 0.5 | 6 | 12 | 9 | 4.5 | 0 | 0 | 0 | 0 |  | 0 | 0 | 0 | 1 | 1 | 0.75 | 0.375 | 1.2 | 2.4 | 1.8 | 0.9 | 0.5 | 1 | 0.75 | 0.375
eWOODY_FUEL_SOUND_WOOD_LOADINGS_GREATER_THAN_THREE_INCHES_NINE_TO_TWENTY_INCHES | SWood_10_000hr | 2 | 0.75 | 0.5 | 12 | 24 | 18 | 9 | 0 | 0 | 0 | 0 |  | 0 | 0 | 0 | 0 | 0 | 0 | 0 | 0.5 | 1 | 0.75 | 0.375 | 0 | 0 | 0 | 0
eWOODY_FUEL_SOUND_WOOD_LOADINGS_GREATER_THAN_THREE_INCHES_GREATER_THAN_TWENTY_INCHES | SWood_GT10_000hr | 2 | 0.75 | 0.5 | 0 | 0 | 0 | 0 | 0 | 0 | 0 | 0 |  | 0 | 0 | 0 | 0 | 0 | 0 | 0 | 0.5 | 1 | 0.75 | 0.375 | 0 | 0 | 0 | 0
eWOODY_FUEL_ROTTEN_WOOD_LOADINGS_GREATER_THAN_THREE_INCHES_THREE_TO_NINE_INCHES | RWood_1000hr |  | 0.25 | 0.5 | 5 | 5 | 8 | 12.5 |  | 0 | 0 | 0 |  | 0 | 0 | 0 | 0.5 | 0.5 | 0.75 | 1.125 | 0.75 | 0.75 | 1.35 | 2.25 |  | 0 | 0.25 | 0.625
eWOODY_FUEL_ROTTEN_WOOD_LOADINGS_GREATER_THAN_THREE_INCHES_NINE_TO_TWENTY_INCHES | RWood_10_000hr |  | 0.25 | 0.5 | 11 | 11 | 17 | 26 |  | 0 | 0 | 0 |  | 0 | 0 | 0 | 0 | 0 | 0 | 0 | 0.3 | 0.3 | 0.55 | 0.925 |  | 0 | 0 | 0
eWOODY_FUEL_ROTTEN_WOOD_LOADINGS_GREATER_THAN_THREE_INCHES_GREATER_THAN_TWENTY_INCHES | RWood_GT10_000hr |  | 0.25 | 0.5 | 0 | 0 | 0 | 0 |  | 0 | 0 | 0 |  | 0 | 0 | 0 | 0 | 0 | 0 | 0 | 0 | 0 | 0.25 | 0.625 |  | 0 | 0 | 0
eWOODY_FUEL_STUMPS_SOUND_DIAMETER | SStump_Diameter |  |  |  | 9.6 | 9.6 | 9.6 | 9.6 |  | 0 | 0 | 0 |  | 0 | 0 | 0 | 3.5 | 3.5 | 3.5 | 3.5 |  | 0 | 3.5 | 3.5 |  | 0 | 0 | 0
eWOODY_FUEL_STUMPS_SOUND_HEIGHT | SStump_Height |  |  |  | 0.4 | 0.4 | 0.4 | 0.4 |  | 0 | 0 | 0 |  | 0 | 0 | 0 | 2 | 2 | 2 | 2 |  | 0 | 2 | 2 |  | 0 | 0 | 0
eWOODY_FUEL_STUMPS_SOUND_STEM_DENSITY | SStump_Density |  |  |  | 115 | 115 | 115 | 115 |  | 0 | 0 | 0 |  | 0 | 0 | 0 | 50 | 50 | 50 | 50 |  | 0 | 0 | 0 |  | 0 | 0 | 0
eWOODY_FUEL_STUMPS_ROTTEN_DIAMETER | RStump_Diameter |  |  |  | 9.6 | 9.6 | 9.6 | 9.6 |  | 0 | 0 | 0 |  | 0 | 0 | 0 | 3.5 | 3.5 | 3.5 | 3.5 | 10 | 10 | 10 | 10 | 10 | 10 | 10 | 10
eWOODY_FUEL_STUMPS_ROTTEN_HEIGHT | RStump_Height |  |  |  | 0.4 | 0.4 | 0.4 | 0.4 |  | 0 | 0 | 0 |  | 0 | 0 | 0 | 2 | 2 | 2 | 2 | 1 | 1 | 1 | 1 | 1 | 1 | 1 | 1
eWOODY_FUEL_STUMPS_ROTTEN_STEM_DENSITY | RStump_Density |  |  |  | 115 | 115 | 115 | 115 |  | 0 | 0 | 0 |  | 0 | 0 | 0 | 50 | 50 | 50 | 50 | 5 | 5 | 5 | 5 | 3 | 3 | 3 | 3
eWOODY_FUEL_STUMPS_LIGHTERED_PITCHY_DIAMETER | RStump_Diameter |  |  |  |  | 0 | 0 | 0 |  | 0 | 0 | 0 |  | 0 | 0 | 0 |  | 0 | 0 | 0 |  | 0 | 0 | 0 |  | 0 | 0 | 0
eWOODY_FUEL_STUMPS_LIGHTERED_PITCHY_HEIGHT | RStump_Height |  |  |  |  | 0 | 0 | 0 |  | 0 | 0 | 0 |  | 0 | 0 | 0 |  | 0 | 0 | 0 |  | 0 | 0 | 0 |  | 0 | 0 | 0
eWOODY_FUEL_STUMPS_LIGHTERED_PITCHY_STEM_DENSITY | RStump_Density |  |  |  |  | 0 | 0 | 0 |  | 0 | 0 | 0 |  | 0 | 0 | 0 |  | 0 | 0 | 0 |  | 0 | 0 | 0 |  | 0 | 0 | 0
eWOODY_FUEL_PILES_CLEAN_LOADING | CleanPile_Load |  |  |  | 0.078119 | 0.078119 | 0.078119 | 0.078119 | 0 | 0 | 0 | 0 | 0 | 0 | 0 | 0 | 0.081811 | 0.081811 | 0.081811 | 0.081811 | 0.13589 | 0.13589 | 0.13589 | 0.13589 | 0 | 0 | 0 | 0
eWOODY_FUEL_PILES_DIRTY_LOADING | DirtyPile_Load |  |  |  | 0 | 0 | 0 | 0 | 0 | 0 | 0 | 0 | 0 | 0 | 0 | 0 | 0 | 0 | 0 | 0 | 0 | 0 | 0 | 0 | 0 | 0 | 0 | 0
eWOODY_FUEL_PILES_VERYDIRTY_LOADING | VDirtyPile_Load |  |  |  | 0 | 0 | 0 | 0 | 0 | 0 | 0 | 0 | 0 | 0 | 0 | 0 | 0 | 0 | 0 | 0 | 0 | 0 | 0 | 0 | 0 | 0 | 0 | 0
eLITTER_LITTER_TYPE_BROADLEAF_DECIDUOUS_RELATIVE_COVER | BroadleafLitter_RelCover |  |  |  |  | 0 | 0 | 0 |  | 0 | 0 | 0 |  | 0 | 0 | 0 |  | 0 | 0 | 0 | 90 | 90 | 90 | 90 |  | 0 | 0 | 0
eLITTER_LITTER_TYPE_BROADLEAF_EVERGREEN_RELATIVE_COVER | EvergreenLitter_RelCover |  |  |  |  | 0 | 0 | 0 | 100 | 100 | 100 | 100 |  | 0 | 0 | 0 |  | 0 | 0 | 0 |  | 0 | 0 | 0 |  | 0 | 0 | 0
eLITTER_LITTER_TYPE_GRASS_RELATIVE_COVER | GrassLitter_RelCover |  |  |  |  | 0 | 0 | 0 |  | 0 | 0 | 0 | 100 | 100 | 100 | 100 |  | 0 | 0 | 0 |  | 0 | 0 | 0 |  | 0 | 0 | 0
eLITTER_LITTER_TYPE_LONG_NEEDLE_PINE_RELATIVE_COVER | LongNeedleLitter_RelCover |  |  |  | 50 | 50 | 50 | 50 |  | 0 | 0 | 0 |  | 0 | 0 | 0 |  | 0 | 0 | 0 | 10 | 10 | 10 | 10 | 40 | 40 | 40 | 40
eLITTER_LITTER_TYPE_OTHER_CONIFER_RELATIVE_COVER | OtherConiferLitter_RelCover |  |  |  | 50 | 50 | 50 | 50 |  | 0 | 0 | 0 |  | 0 | 0 | 0 | 100 | 100 | 100 | 100 |  | 0 | 0 | 0 |  | 0 | 0 | 0
eLITTER_LITTER_TYPE_PALM_FROND_RELATIVE_COVER | PalmLitter_RelCover |  |  |  |  | 0 | 0 | 0 |  | 0 | 0 | 0 |  | 0 | 0 | 0 |  | 0 | 0 | 0 |  | 0 | 0 | 0 | 60 | 60 | 60 | 60
eLITTER_LITTER_TYPE_SHORT_NEEDLE_PINE_RELATIVE_COVER | ShortNeedleLitter_RelCover |  |  |  |  | 0 | 0 | 0 |  | 0 | 0 | 0 |  | 0 | 0 | 0 |  | 0 | 0 | 0 |  | 0 | 0 | 0 |  | 0 | 0 | 0
eMOSS_LICHEN_LITTER_GROUND_LICHEN_DEPTH | Lichen_Depth |  |  |  |  | 0 | 0 | 0 |  | 0 | 0 | 0 |  | 0 | 0 | 0 | 2 | 2 | 2 | 2 |  | 0 | 0 | 0 |  | 0 | 0 | 0
eMOSS_LICHEN_LITTER_GROUND_LICHEN_PERCENT_COVER | Lichen_Cover |  |  |  |  | 0 | 0 | 0 |  | 0 | 0 | 0 |  | 0 | 0 | 0 | 5 | 5 | 5 | 5 |  | 0 | 0 | 0 |  | 0 | 0 | 0
eMOSS_LICHEN_LITTER_LITTER_DEPTH | Litter_Depth | 1.25 |  | 0.8 | 0.2 | 0.25 | 0.25 | 0.2 | 1 | 1.25 | 1.25 | 1 | 2.5 | 3.125 | 3.125 | 2.5 | 1 | 1.25 | 1.25 | 1 | 1.5 | 1.875 | 1.875 | 1.5 | 2 | 2.5 | 2.5 | 2
eMOSS_LICHEN_LITTER_LITTER_PERCENT_COVER | Litter_Cover | 1.25 |  | 0.8 | 70 | 87.5 | 87.5 | 70 | 60 | 75 | 75 | 60 | 5 | 6.25 | 6.25 | 5 | 15 | 18.75 | 18.75 | 15 | 90 | 100 | 100 | 80 | 70 | 87.5 | 87.5 | 70
eMOSS_LICHEN_LITTER_MOSS_DEPTH | Moss_Depth |  |  |  |  | 0 | 0 | 0 |  | 0 | 0 | 0 |  | 0 | 0 | 0 | 2.5 | 2.5 | 2.5 | 2.5 | 1 | 1 | 1 | 1 |  | 0 | 0 | 0
eMOSS_LICHEN_LITTER_MOSS_PERCENT_COVER | Moss_Cover |  |  |  |  | 0 | 0 | 0 |  | 0 | 0 | 0 |  | 0 | 0 | 0 | 80 | 80 | 80 | 80 | 5 | 5 | 5 | 5 |  | 0 | 0 | 0
eGROUND_FUEL_DUFF_LOWER_DEPTH | LowerDuff_Depth |  |  |  |  | 0 | 0 | 0 | 0.2 | 0.2 | 0.2 | 0.2 |  | 0 | 0 | 0 | 2 | 2 | 2 | 2 |  | 0 | 0 | 0 |  | 0 | 0 | 0
eGROUND_FUEL_DUFF_LOWER_PERCENT_COVER | LowerDuff_Cover |  |  |  |  | 0 | 0 | 0 | 60 | 60 | 60 | 60 |  | 0 | 0 | 0 | 90 | 90 | 90 | 90 |  | 0 | 0 | 0 |  | 0 | 0 | 0
eGROUND_FUEL_DUFF_UPPER_DEPTH | UpperDuff_Depth |  | 1.25 |  | 0.5 | 0 | 0.625 | 0.625 | 0.4 | 0 | 0.5 | 0.5 | 0.2 | 0 | 0.25 | 0.25 | 4 | 0 | 5 | 5 | 1 | 0 | 1.25 | 1.25 | 1.5 | 0 | 1.875 | 1.875
eGROUND_FUEL_DUFF_UPPER_PERCENT_COVER | UpperDuff_Cover |  | 1.25 |  | 70 | 0 | 87.5 | 87.5 | 60 | 0 | 75 | 75 | 70 | 0 | 87.5 | 87.5 | 100 | 0 | 100 | 100 | 90 | 0 | 100 | 100 | 70 | 0 | 87.5 | 87.5
eGROUND_FUEL_BASAL_ACCUMULATION_DEPTH | BasalAccum_Depth |  |  |  |  | 0 | 0 | 0 |  | 0 | 0 | 0 |  | 0 | 0 | 0 |  | 0 | 0 | 0 |  | 0 | 0 | 0 |  | 0 | 0 | 0
eGROUND_FUEL_BASAL_ACCUMULATION_NUMBER_PER_UNIT_AREA | BasalAccum_Density |  |  |  |  | 0 | 0 | 0 |  | 0 | 0 | 0 |  | 0 | 0 | 0 |  | 0 | 0 | 0 |  | 0 | 0 | 0 |  | 0 | 0 | 0
eGROUND_FUEL_BASAL_ACCUMULATION_RADIUS | BasalAccum_Radius |  |  |  |  | 0 | 0 | 0 |  | 0 | 0 | 0 |  | 0 | 0 | 0 |  | 0 | 0 | 0 |  | 0 | 0 | 0 |  | 0 | 0 | 0
eGROUND_FUEL_SQUIRREL_MIDDENS_DEPTH | SquirrelMid_Depth |  |  |  |  | 0 | 0 | 0 |  | 0 | 0 | 0 |  | 0 | 0 | 0 | 18 | 18 | 18 | 18 |  | 0 | 0 | 0 |  | 0 | 0 | 0
eGROUND_FUEL_SQUIRREL_MIDDENS_NUMBER_PER_UNIT_AREA | SquirrelMid_Density |  |  |  |  | 0 | 0 | 0 |  | 0 | 0 | 0 |  | 0 | 0 | 0 | 1 | 1 | 1 | 1 |  | 0 | 0 | 0 |  | 0 | 0 | 0
eGROUND_FUEL_SQUIRREL_MIDDENS_RADIUS | SquirrelMid_Radius |  |  |  |  | 0 | 0 | 0 |  | 0 | 0 | 0 |  | 0 | 0 | 0 | 5 | 5 | 5 | 5 |  | 0 | 0 | 0 |  | 0 | 0 | 0
Note on C48: Susan J. Prichard: min = 1 inch
Note on C49: Susan J. Prichard: min = 25% cover
Note on C53: Susan J. Prichard: If over and mid trees < 3in dbh, then = 1khr+0
Note on C54: Susan J. Prichard: If over and mid trees < 9 inch dbh, then = 10khr+ 0
Note on C55: Susan J. Prichard: If over and mid trees < 20 in dbh, then >10khr + 0

## 42_Wind_ModSeverity
| Suggested Short Name | Mod Time Step 1 (421) Rules | Time Step 2 (422) Rules | Time Step 3 (423) Rules | FB_0029_FCCS | 421 | 422 | 423 | FB_0046_FCCS | 421 | 422 | 423 | FB_0066_FCCS | 421 | 422 | 423 | FB_0087_FCCS | 421 | 422 | 423 | FB_0109_FCCS | 421 | 422 | 423 | FB_0291_FCCS | 421 | 422 | 423
eCANOPY_TREES_TOTAL_PERCENT_COVER | Canopy_TotalCover | 0.55 |  |  | 40 | 22 | 22 | 22 |  | 0 | 0 | 0 |  | 0 | 0 | 0 | 80 | 44 | 44 | 44 | 85 | 46.75 | 46.75 | 46.75 | 60 | 33 | 33 | 33
eCANOPY_TREES_OVERSTORY_DIAMETER_AT_BREAST_HEIGHT | OTree_Diameter |  |  |  | 9.6 | 9.6 | 9.6 | 9.6 |  | 0 | 0 | 0 |  | 0 | 0 | 0 | 2.9 | 2.9 | 2.9 | 2.9 | 14 | 14 | 14 | 14 | 12 | 12 | 12 | 12
eCANOPY_TREES_OVERSTORY_HEIGHT_TO_LIVE_CROWN | OTree_HeightLiveCrown |  |  |  | 20 | 20 | 20 | 20 |  | 0 | 0 | 0 |  | 0 | 0 | 0 | 4 | 4 | 4 | 4 | 20 | 20 | 20 | 20 | 55 | 55 | 55 | 55
eCANOPY_TREES_OVERSTORY_HEIGHT | OTree_Height |  |  |  | 100 | 100 | 100 | 100 |  | 0 | 0 | 0 |  | 0 | 0 | 0 | 25 | 25 | 25 | 25 | 60 | 60 | 60 | 60 | 78 | 78 | 78 | 78
eCANOPY_TREES_OVERSTORY_PERCENT_COVER | OTree_Cover | 0.55 |  |  | 40 | 22 | 22 | 22 |  | 0 | 0 | 0 |  | 0 | 0 | 0 | 80 | 44 | 44 | 44 | 50 | 27.5 | 27.5 | 27.5 | 50 | 27.5 | 27.5 | 27.5
eCANOPY_TREES_OVERSTORY_STEM_DENSITY | OTree_Density | 0.55 |  |  | 12 | 6.6 | 6.6 | 6.6 |  | 0 | 0 | 0 |  | 0 | 0 | 0 | 3500 | 1925 | 1925 | 1925 | 45 | 24.75 | 24.75 | 24.75 | 100 | 55 | 55 | 55
eCANOPY_TREES_MIDSTORY_DIAMETER_AT_BREAST_HEIGHT | MTree_Diameter |  |  |  |  | 0 | 0 | 0 |  | 0 | 0 | 0 |  | 0 | 0 | 0 |  | 0 | 0 | 0 | 7.5 | 7.5 | 7.5 | 7.5 |  | 0 | 0 | 0
eCANOPY_TREES_MIDSTORY_HEIGHT_TO_LIVE_CROWN | MTree_HeightLiveCrown |  |  |  |  | 0 | 0 | 0 |  | 0 | 0 | 0 |  | 0 | 0 | 0 |  | 0 | 0 | 0 | 10 | 10 | 10 | 10 |  | 0 | 0 | 0
eCANOPY_TREES_MIDSTORY_HEIGHT | MTree_Height |  |  |  |  | 0 | 0 | 0 |  | 0 | 0 | 0 |  | 0 | 0 | 0 |  | 0 | 0 | 0 | 44 | 44 | 44 | 44 |  | 0 | 0 | 0
eCANOPY_TREES_MIDSTORY_PERCENT_COVER | MTree_Cover | 0.55 |  |  |  | 0 | 0 | 0 |  | 0 | 0 | 0 |  | 0 | 0 | 0 |  | 0 | 0 | 0 | 50 | 27.5 | 27.5 | 27.5 |  | 0 | 0 | 0
eCANOPY_TREES_MIDSTORY_STEM_DENSITY | MTree_Density | 0.55 |  |  |  | 0 | 0 | 0 |  | 0 | 0 | 0 |  | 0 | 0 | 0 |  | 0 | 0 | 0 | 150 | 82.5 | 82.5 | 82.5 |  | 0 | 0 | 0
eCANOPY_TREES_UNDERSTORY_DIAMETER_AT_BREAST_HEIGHT | UTree_Diameter |  |  |  |  | 0 | 0 | 0 |  | 0 | 0 | 0 |  | 0 | 0 | 0 | 0.5 | 0.5 | 0.5 | 0.5 | 1.7 | 1.7 | 1.7 | 1.7 | 1 | 1 | 1 | 1
eCANOPY_TREES_UNDERSTORY_HEIGHT_TO_LIVE_CROWN | UTree_HeightLiveCrown |  |  |  |  | 0 | 0 | 0 |  | 0 | 0 | 0 |  | 0 | 0 | 0 | 0 | 0 | 0 | 0 | 2 | 2 | 2 | 2 | 2 | 2 | 2 | 2
eCANOPY_TREES_UNDERSTORY_HEIGHT | UTree_Height |  |  |  |  | 0 | 0 | 0 |  | 0 | 0 | 0 |  | 0 | 0 | 0 | 1.5 | 1.5 | 1.5 | 1.5 | 10 | 10 | 10 | 10 | 5 | 5 | 5 | 5
eCANOPY_TREES_UNDERSTORY_PERCENT_COVER | UTree_Cover |  |  |  |  | 0 | 0 | 0 |  | 0 | 0 | 0 |  | 0 | 0 | 0 | 3 | 3 | 3 | 3 | 30 | 30 | 30 | 30 | 5 | 5 | 5 | 5
eCANOPY_TREES_UNDERSTORY_STEM_DENSITY | UTree_Density |  |  |  |  | 0 | 0 | 0 |  | 0 | 0 | 0 |  | 0 | 0 | 0 | 1000 | 1000 | 1000 | 1000 | 1000 | 1000 | 1000 | 1000 | 25 | 25 | 25 | 25
eCANOPY_SNAGS_CLASS_1_ALL_OTHERS_DIAMETER | C1Snag_Diameter |  |  |  |  | 0 | 0 | 0 |  | 0 | 0 | 0 |  | 0 | 0 | 0 | 3.5 | 3.5 | 3.5 | 3.5 | 13 | 13 | 13 | 13 |  | 0 | 0 | 0
eCANOPY_SNAGS_CLASS_1_ALL_OTHERS_HEIGHT | C1Snag_Height |  |  |  |  | 0 | 0 | 0 |  | 0 | 0 | 0 |  | 0 | 0 | 0 | 25 | 25 | 25 | 25 | 55 | 55 | 55 | 55 |  | 0 | 0 | 0
eCANOPY_SNAGS_CLASS_1_ALL_OTHERS_STEM_DENSITY | C1Snag_Density | 0.55 |  |  |  | 0 | 0 | 0 |  | 0 | 0 | 0 |  | 0 | 0 | 0 | 100 | 55 | 55 | 55 | 5 | 2.75 | 2.75 | 2.75 |  | 0 | 0 | 0
eCANOPY_SNAGS_CLASS_1_CONIFERS_WITH_FOLIAGE_HEIGHT_TO_CROWN_BASE | C1FSnag_HeightCrownBase |  |  |  |  | 0 | 0 | 0 |  | 0 | 0 | 0 |  | 0 | 0 | 0 |  | 0 | 0 | 0 | 33.35 | 33.35 | 33.35 | 33.35 |  | 0 | 0 | 0
eCANOPY_SNAGS_CLASS_1_CONIFERS_WITH_FOLIAGE_DIAMETER | C1FSnag_Diameter |  |  |  |  | 0 | 0 | 0 |  | 0 | 0 | 0 |  | 0 | 0 | 0 |  | 0 | 0 | 0 | 9 | 9 | 9 | 9 |  | 0 | 0 | 0
eCANOPY_SNAGS_CLASS_1_CONIFERS_WITH_FOLIAGE_HEIGHT | C1FSnag_Height |  |  |  |  | 0 | 0 | 0 |  | 0 | 0 | 0 |  | 0 | 0 | 0 |  | 0 | 0 | 0 | 50 | 50 | 50 | 50 |  | 0 | 0 | 0
eCANOPY_SNAGS_CLASS_1_CONIFERS_WITH_FOLIAGE_PERCENT_COVER | C1FSnag_Cover | 0.55 |  |  |  | 0 | 0 | 0 |  | 0 | 0 | 0 |  | 0 | 0 | 0 |  | 0 | 0 | 0 | 0.5071 | 0.27891 | 0.27891 | 0.27891 |  | 0 | 0 | 0
eCANOPY_SNAGS_CLASS_1_CONIFERS_WITH_FOLIAGE_STEM_DENSITY | C1FSnag_Density | 0.55 |  |  |  | 0 | 0 | 0 |  | 0 | 0 | 0 |  | 0 | 0 | 0 |  | 0 | 0 | 0 | 5 | 2.75 | 2.75 | 2.75 |  | 0 | 0 | 0
eCANOPY_SNAGS_CLASS_2_DIAMETER | C2Snag_Diameter |  |  |  |  | 0 | 0 | 0 |  | 0 | 0 | 0 |  | 0 | 0 | 0 | 3.5 | 3.5 | 3.5 | 3.5 | 11 | 11 | 11 | 11 | 12 | 12 | 12 | 12
eCANOPY_SNAGS_CLASS_2_HEIGHT | C2Snag_Height |  |  |  |  | 0 | 0 | 0 |  | 0 | 0 | 0 |  | 0 | 0 | 0 | 20 | 20 | 20 | 20 | 50 | 50 | 50 | 50 | 70 | 70 | 70 | 70
eCANOPY_SNAGS_CLASS_2_STEM_DENSITY | C2Snag_Density | 0.55 |  |  |  | 0 | 0 | 0 |  | 0 | 0 | 0 |  | 0 | 0 | 0 | 150 | 82.5 | 82.5 | 82.5 | 10 | 5.5 | 5.5 | 5.5 | 3 | 1.65 | 1.65 | 1.65
eCANOPY_SNAGS_CLASS_3_DIAMETER | C3Snag_Diameter |  |  |  | 9 | 9 | 9 | 9 |  | 0 | 0 | 0 |  | 0 | 0 | 0 | 3.5 | 3.5 | 3.5 | 3.5 | 11 | 11 | 11 | 11 | 10 | 10 | 10 | 10
eCANOPY_SNAGS_CLASS_3_HEIGHT | C3Snag_Height |  |  |  | 60 | 60 | 60 | 60 |  | 0 | 0 | 0 |  | 0 | 0 | 0 | 15 | 15 | 15 | 15 | 40 | 40 | 40 | 40 | 60 | 60 | 60 | 60
eCANOPY_SNAGS_CLASS_3_STEM_DENSITY | C3Snag_Density | 0.55 |  |  | 3 | 1.65 | 1.65 | 1.65 |  | 0 | 0 | 0 |  | 0 | 0 | 0 | 150 | 82.5 | 82.5 | 82.5 | 5 | 2.75 | 2.75 | 2.75 | 3 | 1.65 | 1.65 | 1.65
eCANOPY_LADDER_FUELS_MAXIMUM_HEIGHT | Ladder_MaxHeight |  |  |  |  | 0 | 0 | 0 |  | 0 | 0 | 0 |  | 0 | 0 | 0 | 4 | 4 | 4 | 4 | 15 | 15 | 15 | 15 |  | 0 | 0 | 0
eCANOPY_LADDER_FUELS_MINIMUM_HEIGHT | Ladder_MinHeight |  |  |  |  | 0 | 0 | 0 |  | 0 | 0 | 0 |  | 0 | 0 | 0 | 0 | 0 | 0 | 0 | 5 | 5 | 5 | 5 |  | 0 | 0 | 0
eSHRUBS_PRIMARY_LAYER_HEIGHT | 1Shrub_Height |  |  |  | 2.2 | 2.2 | 2.2 | 2.2 | 5 | 5 | 5 | 5 | 3 | 3 | 3 | 3 | 5 | 5 | 5 | 5 | 6 | 6 | 6 | 6 | 5 | 5 | 5 | 5
eSHRUBS_PRIMARY_LAYER_PERCENT_COVER | 1Shrub_Cover | 0.7 | 1.3 | 1.3 | 21.6 | 15.12 | 19.656 | 25.5528 | 70 | 49 | 63.7 | 82.81 | 2 | 1.4 | 1.82 | 2.366 | 10 | 7 | 9.1 | 11.83 | 30 | 21 | 27.3 | 35.49 | 80 | 56 | 72.8 | 94.64
eSHRUBS_PRIMARY_LAYER_PERCENT_LIVE | 1Shrub_Live | 0.7 | 1.3 |  | 85 | 59.5 | 77.35 | 77.35 | 85 | 59.5 | 77.35 | 77.35 | 100 | 70 | 91 | 91 | 90 | 63 | 81.9 | 81.9 | 85 | 59.5 | 77.35 | 77.35 | 90 | 63 | 81.9 | 81.9
eSHRUBS_SECONDARY_LAYER_HEIGHT | 2Shrub_Height |  |  |  | 0.3 | 0.3 | 0.3 | 0.3 | 2 | 2 | 2 | 2 |  | 0 | 0 | 0 | 1 | 1 | 1 | 1 |  | 0 | 0 | 0 |  | 0 | 0 | 0
eSHRUBS_SECONDARY_LAYER_PERCENT_COVER | 2Shrub_Cover | 0.7 | 1.3 | 1.3 | 1.2 | 0.84 | 1.092 | 1.4196 | 5 | 3.5 | 4.55 | 5.915 |  | 0 | 0 | 0 | 20 | 14 | 18.2 | 23.66 |  | 0 | 0 | 0 |  | 0 | 0 | 0
eSHRUBS_SECONDARY_LAYER_PERCENT_LIVE | 2Shrub_Live | 0.7 | 1.3 | 1.3 | 95 | 66.5 | 86.45 | 100 | 85 | 59.5 | 77.35 | 100 |  | 0 | 0 | 0 | 90 | 63 | 81.9 | 100 |  | 0 | 0 | 0 |  | 0 | 0 | 0
eHERBACEOUS_PRIMARY_LAYER_HEIGHT | 1Herb_Height |  |  |  | 0.9 | 0.9 | 0.9 | 0.9 |  | 0 | 0 | 0 | 2 | 2 | 2 | 2 | 1 | 1 | 1 | 1 | 2.5 | 2.5 | 2.5 | 2.5 | 2 | 2 | 2 | 2
eHERBACEOUS_PRIMARY_LAYER_LOADING | 1Herb_Load |  | 1.2 |  | 0.1 | 0.1 | 0.12 | 0.12 |  | 0 | 0 | 0 | 1 | 1 | 1.2 | 1.2 | 0.01 | 0.01 | 0.012 | 0.012 | 0.4 | 0.4 | 0.48 | 0.48 | 0.1 | 0.1 | 0.12 | 0.12
eHERBACEOUS_PRIMARY_LAYER_PERCENT_COVER | 1Herb_Cover |  | 1.2 |  | 0.7 | 0.7 | 0.84 | 0.84 |  | 0 | 0 | 0 | 90 | 90 | 100 | 100 | 2 | 2 | 2.4 | 2.4 | 30 | 30 | 36 | 36 | 20 | 20 | 24 | 24
eHERBACEOUS_PRIMARY_LAYER_PERCENT_LIVE | 1Herb_Live |  |  |  | 95 | 95 | 95 | 95 |  | 0 | 0 | 0 | 85 | 85 | 85 | 85 | 90 | 90 | 90 | 90 | 80 | 80 | 80 | 80 | 60 | 60 | 60 | 60
eHERBACEOUS_SECONDARY_LAYER_HEIGHT | 2Herb_Height |  |  |  | 0.9 | 0.9 | 0.9 | 0.9 |  | 0 | 0 | 0 | 1 | 1 | 1 | 1 | 0.5 | 0.5 | 0.5 | 0.5 |  | 0 | 0 | 0 | 1 | 1 | 1 | 1
eHERBACEOUS_SECONDARY_LAYER_LOADING | 2Herb_Load |  | 1.2 |  | 0.1 | 0.1 | 0.12 | 0.12 |  | 0 | 0 | 0 | 0.01 | 0.01 | 0.012 | 0.012 | 0.02 | 0.02 | 0.024 | 0.024 |  | 0 | 0 | 0 | 0.1 | 0.1 | 0.12 | 0.12
eHERBACEOUS_SECONDARY_LAYER_PERCENT_COVER | 2Herb_Cover |  | 1.2 |  | 0.2 | 0.2 | 0.24 | 0.24 |  | 0 | 0 | 0 | 8 | 8 | 9.6 | 9.6 | 5 | 5 | 6 | 6 |  | 0 | 0 | 0 | 20 | 20 | 24 | 24
eHERBACEOUS_SECONDARY_LAYER_PERCENT_LIVE | 2Herb_Live |  |  |  | 85 | 85 | 85 | 85 |  | 0 | 0 | 0 | 70 | 70 | 70 | 70 | 90 | 90 | 90 | 90 |  | 0 | 0 | 0 | 60 | 60 | 60 | 60
eWOODY_FUEL_ALL_DOWNED_WOODY_FUEL_DEPTH | FineWood_Depth | 1.5 | 0.75 | 0.25 | 4 | 6 | 4.5 | 1.125 | 1 | 1.5 | 1.125 | 0.28125 |  | 1 | 0.75 | 0.1875 | 0.5 | 1 | 0.75 | 0.1875 | 1 | 1.5 | 1.125 | 0.28125 | 0.5 | 1 | 0.75 | 0.1875
eWOODY_FUEL_ALL_DOWNED_WOODY_FUEL_TOTAL_PERCENT_COVER | FineWood_Cover | 1.5 | 0.75 | 0.25 | 70 | 100 | 75 | 18.75 | 50 | 75 | 56.25 | 14.0625 |  | 25 | 18.75 | 4.6875 | 30 | 45 | 33.75 | 8.4375 | 40 | 60 | 45 | 11.25 | 15 | 25 | 18.75 | 4.6875
eWOODY_FUEL_SOUND_WOOD_LOADINGS_ZERO_TO_THREE_INCHES_ONE_TO_THREE_INCHES | SWood_100hr | 2 | 0.75 | 0.25 | 2 | 4 | 3 | 0.75 | 1 | 2 | 1.5 | 0.375 |  | 2 | 1.5 | 0.375 | 0.5 | 2 | 1.5 | 0.375 | 1 | 2 | 1.5 | 0.375 | 0.3 | 2 | 1.5 | 0.375
eWOODY_FUEL_SOUND_WOOD_LOADINGS_ZERO_TO_THREE_INCHES_QUARTER_INCH_TO_ONE_INCH | SWood_10hr | 2 | 0.75 | 0.25 | 1.5 | 3 | 2.25 | 0.5625 | 1 | 2 | 1.5 | 0.375 |  | 1 | 0.75 | 0.1875 | 0.2 | 1 | 0.75 | 0.1875 | 0.5 | 1 | 0.75 | 0.1875 | 0.4 | 1 | 0.75 | 0.1875
eWOODY_FUEL_SOUND_WOOD_LOADINGS_ZERO_TO_THREE_INCHES_ZERO_TO_QUARTER_INCH | SWood_1hr | 2 | 0.75 | 0.25 | 1 | 2 | 1.5 | 0.375 | 0.5 | 1 | 0.75 | 0.1875 |  | 0.2 | 0.15 | 0.0375 | 0.1 | 0.2 | 0.15 | 0.0375 | 0.3 | 0.6 | 0.45 | 0.1125 | 0.02 | 0.2 | 0.15 | 0.0375
eWOODY_FUEL_SOUND_WOOD_LOADINGS_GREATER_THAN_THREE_INCHES_THREE_TO_NINE_INCHES | SWood_1000hr | 2.5 | 0.75 | 0.5 | 6 | 15 | 11.25 | 5.625 | 0 | 0 | 0 | 0 |  | 0 | 0 | 0 | 1 | 1 | 0.75 | 0.375 | 1.2 | 3 | 2.25 | 1.125 | 0.5 | 3 | 2.25 | 1.125
eWOODY_FUEL_SOUND_WOOD_LOADINGS_GREATER_THAN_THREE_INCHES_NINE_TO_TWENTY_INCHES | SWood_10_000hr | 2.5 | 0.75 | 0.5 | 12 | 30 | 22.5 | 11.25 | 0 | 0 | 0 | 0 |  | 0 | 0 | 0 | 0 | 0 | 0 | 0 | 0.5 | 6.5 | 4.875 | 2.4375 | 0 | 6.5 | 4.875 | 2.4375
eWOODY_FUEL_SOUND_WOOD_LOADINGS_GREATER_THAN_THREE_INCHES_GREATER_THAN_TWENTY_INCHES | SWood_GT10_000hr | 2.5 | 0.75 | 0.5 | 0 | 0 | 0 | 0 | 0 | 0 | 0 | 0 |  | 0 | 0 | 0 | 0 | 0 | 0 | 0 | 0.5 | 0.5 | 0.375 | 0.1875 | 0 | 0 | 0 | 0
eWOODY_FUEL_ROTTEN_WOOD_LOADINGS_GREATER_THAN_THREE_INCHES_THREE_TO_NINE_INCHES | RWood_1000hr |  | 0.25 | 0.5 | 5 | 0 | 3.75 | 9.375 |  | 0 | 0 | 0 |  | 0 | 0 | 0 | 0.5 | 0 | 0.25 | 0.625 | 0.75 | 0 | 0.75 | 1.875 |  | 0 | 0.75 | 1.875
eWOODY_FUEL_ROTTEN_WOOD_LOADINGS_GREATER_THAN_THREE_INCHES_NINE_TO_TWENTY_INCHES | RWood_10_000hr |  | 0.25 | 0.5 | 11 | 11 | 18.5 | 29.75 |  | 0 | 0 | 0 |  | 0 | 0 | 0 | 0 | 0 | 0 | 0 | 0.3 | 0.3 | 1.925 | 4.3625 |  | 0 | 1.625 | 4.0625
eWOODY_FUEL_ROTTEN_WOOD_LOADINGS_GREATER_THAN_THREE_INCHES_GREATER_THAN_TWENTY_INCHES | RWood_GT10_000hr |  | 0.25 | 0.5 | 0 | 0 | 0 | 0 |  | 0 | 0 | 0 |  | 0 | 0 | 0 | 0 | 0 | 0 | 0 | 0 | 0 | 0.125 | 0.3125 |  | 0 | 0 | 0
eWOODY_FUEL_STUMPS_SOUND_DIAMETER | SStump_Diameter |  |  |  | 9.6 | 9.6 | 9.6 | 9.6 |  | 0 | 0 | 0 |  | 0 | 0 | 0 | 3.5 | 3.5 | 3.5 | 3.5 |  | 0 | 0 | 0 |  | 0 | 0 | 0
eWOODY_FUEL_STUMPS_SOUND_HEIGHT | SStump_Height |  |  |  | 0.4 | 0.4 | 0.4 | 0.4 |  | 0 | 0 | 0 |  | 0 | 0 | 0 | 2 | 2 | 2 | 2 |  | 0 | 0 | 0 |  | 0 | 0 | 0
eWOODY_FUEL_STUMPS_SOUND_STEM_DENSITY | SStump_Density |  |  |  | 115 | 115 | 115 | 115 |  | 0 | 0 | 0 |  | 0 | 0 | 0 | 50 | 50 | 50 | 50 |  | 0 | 0 | 0 |  | 0 | 0 | 0
eWOODY_FUEL_STUMPS_ROTTEN_DIAMETER | RStump_Diameter |  |  |  | 9.6 | 9.6 | 9.6 | 9.6 |  | 0 | 0 | 0 |  | 0 | 0 | 0 | 3.5 | 3.5 | 3.5 | 3.5 | 10 | 10 | 10 | 10 | 10 | 10 | 10 | 10
eWOODY_FUEL_STUMPS_ROTTEN_HEIGHT | RStump_Height |  |  |  | 0.4 | 0.4 | 0.4 | 0.4 |  | 0 | 0 | 0 |  | 0 | 0 | 0 | 2 | 2 | 2 | 2 | 1 | 1 | 1 | 1 | 1 | 1 | 1 | 1
eWOODY_FUEL_STUMPS_ROTTEN_STEM_DENSITY | RStump_Density |  |  |  | 115 | 115 | 115 | 115 |  | 0 | 0 | 0 |  | 0 | 0 | 0 | 50 | 50 | 50 | 50 | 5 | 5 | 5 | 5 | 3 | 3 | 3 | 3
eWOODY_FUEL_STUMPS_LIGHTERED_PITCHY_DIAMETER | RStump_Diameter |  |  |  |  | 0 | 0 | 0 |  | 0 | 0 | 0 |  | 0 | 0 | 0 |  | 0 | 0 | 0 |  | 0 | 0 | 0 |  | 0 | 0 | 0
eWOODY_FUEL_STUMPS_LIGHTERED_PITCHY_HEIGHT | RStump_Height |  |  |  |  | 0 | 0 | 0 |  | 0 | 0 | 0 |  | 0 | 0 | 0 |  | 0 | 0 | 0 |  | 0 | 0 | 0 |  | 0 | 0 | 0
eWOODY_FUEL_STUMPS_LIGHTERED_PITCHY_STEM_DENSITY | RStump_Density |  |  |  |  | 0 | 0 | 0 |  | 0 | 0 | 0 |  | 0 | 0 | 0 |  | 0 | 0 | 0 |  | 0 | 0 | 0 |  | 0 | 0 | 0
eWOODY_FUEL_PILES_CLEAN_LOADING | CleanPile_Load |  |  |  | 0.078119 | 0.078119 | 0.078119 | 0.078119 | 0 | 0 | 0 | 0 | 0 | 0 | 0 | 0 | 0.081811 | 0.081811 | 0.081811 | 0.081811 | 0.13589 | 0.13589 | 0.13589 | 0.13589 | 0 | 0 | 0 | 0
eWOODY_FUEL_PILES_DIRTY_LOADING | DirtyPile_Load |  |  |  | 0 | 0 | 0 | 0 | 0 | 0 | 0 | 0 | 0 | 0 | 0 | 0 | 0 | 0 | 0 | 0 | 0 | 0 | 0 | 0 | 0 | 0 | 0 | 0
eWOODY_FUEL_PILES_VERYDIRTY_LOADING | VDirtyPile_Load |  |  |  | 0 | 0 | 0 | 0 | 0 | 0 | 0 | 0 | 0 | 0 | 0 | 0 | 0 | 0 | 0 | 0 | 0 | 0 | 0 | 0 | 0 | 0 | 0 | 0
eLITTER_LITTER_TYPE_BROADLEAF_DECIDUOUS_RELATIVE_COVER | BroadleafLitter_RelCover |  |  |  |  | 0 | 0 | 0 |  | 0 | 0 | 0 |  | 0 | 0 | 0 |  | 0 | 0 | 0 | 90 | 90 | 90 | 90 |  | 0 | 0 | 0
eLITTER_LITTER_TYPE_BROADLEAF_EVERGREEN_RELATIVE_COVER | EvergreenLitter_RelCover |  |  |  |  | 0 | 0 | 0 | 100 | 100 | 100 | 100 |  | 0 | 0 | 0 |  | 0 | 0 | 0 |  | 0 | 0 | 0 |  | 0 | 0 | 0
eLITTER_LITTER_TYPE_GRASS_RELATIVE_COVER | GrassLitter_RelCover |  |  |  |  | 0 | 0 | 0 |  | 0 | 0 | 0 | 100 | 100 | 100 | 100 |  | 0 | 0 | 0 |  | 0 | 0 | 0 |  | 0 | 0 | 0
eLITTER_LITTER_TYPE_LONG_NEEDLE_PINE_RELATIVE_COVER | LongNeedleLitter_RelCover |  |  |  | 50 | 50 | 50 | 50 |  | 0 | 0 | 0 |  | 0 | 0 | 0 |  | 0 | 0 | 0 | 10 | 10 | 10 | 10 | 40 | 40 | 40 | 40
eLITTER_LITTER_TYPE_OTHER_CONIFER_RELATIVE_COVER | OtherConiferLitter_RelCover |  |  |  | 50 | 50 | 50 | 50 |  | 0 | 0 | 0 |  | 0 | 0 | 0 | 100 | 100 | 100 | 100 |  | 0 | 0 | 0 |  | 0 | 0 | 0
eLITTER_LITTER_TYPE_PALM_FROND_RELATIVE_COVER | PalmLitter_RelCover |  |  |  |  | 0 | 0 | 0 |  | 0 | 0 | 0 |  | 0 | 0 | 0 |  | 0 | 0 | 0 |  | 0 | 0 | 0 | 60 | 60 | 60 | 60
eLITTER_LITTER_TYPE_SHORT_NEEDLE_PINE_RELATIVE_COVER | ShortNeedleLitter_RelCover |  |  |  |  | 0 | 0 | 0 |  | 0 | 0 | 0 |  | 0 | 0 | 0 |  | 0 | 0 | 0 |  | 0 | 0 | 0 |  | 0 | 0 | 0
eMOSS_LICHEN_LITTER_GROUND_LICHEN_DEPTH | Lichen_Depth |  |  |  |  | 0 | 0 | 0 |  | 0 | 0 | 0 |  | 0 | 0 | 0 | 2 | 2 | 2 | 2 |  | 0 | 0 | 0 |  | 0 | 0 | 0
eMOSS_LICHEN_LITTER_GROUND_LICHEN_PERCENT_COVER | Lichen_Cover |  |  |  |  | 0 | 0 | 0 |  | 0 | 0 | 0 |  | 0 | 0 | 0 | 5 | 5 | 5 | 5 |  | 0 | 0 | 0 |  | 0 | 0 | 0
eMOSS_LICHEN_LITTER_LITTER_DEPTH | Litter_Depth | 1.5 |  | 0.75 | 0.2 | 0.3 | 0.3 | 0.225 | 1 | 1.5 | 1.5 | 1.125 | 2.5 | 3.75 | 3.75 | 2.8125 | 1 | 1.5 | 1.5 | 1.125 | 1.5 | 2.25 | 2.25 | 1.6875 | 2 | 3 | 3 | 2.25
eMOSS_LICHEN_LITTER_LITTER_PERCENT_COVER | Litter_Cover | 1.5 |  | 0.75 | 70 | 100 | 100 | 75 | 60 | 90 | 90 | 67.5 | 5 | 7.5 | 7.5 | 5.625 | 15 | 22.5 | 22.5 | 16.875 | 90 | 100 | 100 | 75 | 70 | 100 | 100 | 75
eMOSS_LICHEN_LITTER_MOSS_DEPTH | Moss_Depth |  |  |  |  | 0 | 0 | 0 |  | 0 | 0 | 0 |  | 0 | 0 | 0 | 2.5 | 2.5 | 2.5 | 2.5 | 1 | 1 | 1 | 1 |  | 0 | 0 | 0
eMOSS_LICHEN_LITTER_MOSS_PERCENT_COVER | Moss_Cover |  |  |  |  | 0 | 0 | 0 |  | 0 | 0 | 0 |  | 0 | 0 | 0 | 80 | 80 | 80 | 80 | 5 | 5 | 5 | 5 |  | 0 | 0 | 0
eGROUND_FUEL_DUFF_LOWER_DEPTH | LowerDuff_Depth |  |  |  |  | 0 | 0 | 0 | 0.2 | 0.2 | 0.2 | 0.2 |  | 0 | 0 | 0 | 2 | 2 | 2 | 2 |  | 0 | 0 | 0 |  | 0 | 0 | 0
eGROUND_FUEL_DUFF_LOWER_PERCENT_COVER | LowerDuff_Cover |  |  |  |  | 0 | 0 | 0 | 60 | 60 | 60 | 60 |  | 0 | 0 | 0 | 90 | 90 | 90 | 90 |  | 0 | 0 | 0 |  | 0 | 0 | 0
eGROUND_FUEL_DUFF_UPPER_DEPTH | UpperDuff_Depth |  | 1.5 |  | 0.5 | 0.5 | 0.75 | 0.75 | 0.4 | 0.4 | 0.6 | 0.6 | 0.2 | 0.2 | 0.3 | 0.3 | 4 | 4 | 6 | 6 | 1 | 1 | 1.5 | 1.5 | 1.5 | 1.5 | 2.25 | 2.25
eGROUND_FUEL_DUFF_UPPER_PERCENT_COVER | UpperDuff_Cover |  | 1.5 |  | 70 | 70 | 100 | 100 | 60 | 60 | 90 | 90 | 70 | 70 | 100 | 100 | 100 | 100 | 100 | 100 | 90 | 90 | 100 | 100 | 70 | 70 | 100 | 100
eGROUND_FUEL_BASAL_ACCUMULATION_DEPTH | BasalAccum_Depth |  |  |  |  | 0 | 0 | 0 |  | 0 | 0 | 0 |  | 0 | 0 | 0 |  | 0 | 0 | 0 |  | 0 | 0 | 0 |  | 0 | 0 | 0
eGROUND_FUEL_BASAL_ACCUMULATION_NUMBER_PER_UNIT_AREA | BasalAccum_Density |  |  |  |  | 0 | 0 | 0 |  | 0 | 0 | 0 |  | 0 | 0 | 0 |  | 0 | 0 | 0 |  | 0 | 0 | 0 |  | 0 | 0 | 0
eGROUND_FUEL_BASAL_ACCUMULATION_RADIUS | BasalAccum_Radius |  |  |  |  | 0 | 0 | 0 |  | 0 | 0 | 0 |  | 0 | 0 | 0 |  | 0 | 0 | 0 |  | 0 | 0 | 0 |  | 0 | 0 | 0
eGROUND_FUEL_SQUIRREL_MIDDENS_DEPTH | SquirrelMid_Depth |  |  |  |  | 0 | 0 | 0 |  | 0 | 0 | 0 |  | 0 | 0 | 0 | 18 | 18 | 18 | 18 |  | 0 | 0 | 0 |  | 0 | 0 | 0
eGROUND_FUEL_SQUIRREL_MIDDENS_NUMBER_PER_UNIT_AREA | SquirrelMid_Density |  |  |  |  | 0 | 0 | 0 |  | 0 | 0 | 0 |  | 0 | 0 | 0 | 1 | 1 | 1 | 1 |  | 0 | 0 | 0 |  | 0 | 0 | 0
eGROUND_FUEL_SQUIRREL_MIDDENS_RADIUS | SquirrelMid_Radius |  |  |  |  | 0 | 0 | 0 |  | 0 | 0 | 0 |  | 0 | 0 | 0 | 5 | 5 | 5 | 5 |  | 0 | 0 | 0 |  | 0 | 0 | 0
Note on C48: Susan J. Prichard: Add min = 1 inch
Note on C49: Susan J. Prichard: Add min = 50%
Note on C50: Susan J. Prichard: Min = 2
Note on C51: Susan J. Prichard: min = 1
Note on C52: Susan J. Prichard: min = 0.2
Note on C53: Susan J. Prichard: If over and mid dbh < 3, 0, else min = 3
Note on C54: Susan J. Prichard: If over and mid < 9 = 0, else min = 6.5
Note on C55: Susan J. Prichard: If over and mid dbh < 20, 0, min = 7.5

## 43_Wind_HighSeverity
| Suggested Short Name | High Time Step 1 (431) Rules | Time Step 2 (432) Rules | Time Step 3 (433) Rules | FB_0029_FCCS | 431 | 432 | 433 | FB_0046_FCCS | 431 | 432 | 433 | FB_0066_FCCS | 431 | 432 | 433 | FB_0087_FCCS | 431 | 432 | 433 | FB_0109_FCCS | 431 | 432 | 433 | FB_0291_FCCS | 431 | 432 | 433
eCANOPY_TREES_TOTAL_PERCENT_COVER | Canopy_TotalCover | 0.25 |  |  | 40 | 10 | 10 | 10 |  | 0 | 0 | 0 |  | 0 | 0 | 0 | 80 | 20 | 20 | 20 | 85 | 21.25 | 21.25 | 21.25 | 60 | 15 | 15 | 15
eCANOPY_TREES_OVERSTORY_DIAMETER_AT_BREAST_HEIGHT | OTree_Diameter |  |  |  | 9.6 | 9.6 | 9.6 | 9.6 |  | 0 | 0 | 0 |  | 0 | 0 | 0 | 2.9 | 2.9 | 2.9 | 2.9 | 14 | 14 | 14 | 14 | 12 | 12 | 12 | 12
eCANOPY_TREES_OVERSTORY_HEIGHT_TO_LIVE_CROWN | OTree_HeightLiveCrown |  |  |  | 20 | 20 | 20 | 20 |  | 0 | 0 | 0 |  | 0 | 0 | 0 | 4 | 4 | 4 | 4 | 20 | 20 | 20 | 20 | 55 | 55 | 55 | 55
eCANOPY_TREES_OVERSTORY_HEIGHT | OTree_Height |  |  |  | 100 | 100 | 100 | 100 |  | 0 | 0 | 0 |  | 0 | 0 | 0 | 25 | 25 | 25 | 25 | 60 | 60 | 60 | 60 | 78 | 78 | 78 | 78
eCANOPY_TREES_OVERSTORY_PERCENT_COVER | OTree_Cover | 0.25 |  |  | 40 | 10 | 10 | 10 |  | 0 | 0 | 0 |  | 0 | 0 | 0 | 80 | 20 | 20 | 20 | 50 | 12.5 | 12.5 | 12.5 | 50 | 12.5 | 12.5 | 12.5
eCANOPY_TREES_OVERSTORY_STEM_DENSITY | OTree_Density | 0.25 |  |  | 12 | 3 | 3 | 3 |  | 0 | 0 | 0 |  | 0 | 0 | 0 | 3500 | 875 | 875 | 875 | 45 | 11.25 | 11.25 | 11.25 | 100 | 25 | 25 | 25
eCANOPY_TREES_MIDSTORY_DIAMETER_AT_BREAST_HEIGHT | MTree_Diameter |  |  |  |  | 0 | 0 | 0 |  | 0 | 0 | 0 |  | 0 | 0 | 0 |  | 0 | 0 | 0 | 7.5 | 7.5 | 7.5 | 7.5 |  | 0 | 0 | 0
eCANOPY_TREES_MIDSTORY_HEIGHT_TO_LIVE_CROWN | MTree_HeightLiveCrown |  |  |  |  | 0 | 0 | 0 |  | 0 | 0 | 0 |  | 0 | 0 | 0 |  | 0 | 0 | 0 | 10 | 10 | 10 | 10 |  | 0 | 0 | 0
eCANOPY_TREES_MIDSTORY_HEIGHT | MTree_Height |  |  |  |  | 0 | 0 | 0 |  | 0 | 0 | 0 |  | 0 | 0 | 0 |  | 0 | 0 | 0 | 44 | 44 | 44 | 44 |  | 0 | 0 | 0
eCANOPY_TREES_MIDSTORY_PERCENT_COVER | MTree_Cover | 0.25 |  |  |  | 0 | 0 | 0 |  | 0 | 0 | 0 |  | 0 | 0 | 0 |  | 0 | 0 | 0 | 50 | 12.5 | 12.5 | 12.5 |  | 0 | 0 | 0
eCANOPY_TREES_MIDSTORY_STEM_DENSITY | MTree_Density | 0.25 |  |  |  | 0 | 0 | 0 |  | 0 | 0 | 0 |  | 0 | 0 | 0 |  | 0 | 0 | 0 | 150 | 37.5 | 37.5 | 37.5 |  | 0 | 0 | 0
eCANOPY_TREES_UNDERSTORY_DIAMETER_AT_BREAST_HEIGHT | UTree_Diameter |  |  |  |  | 0 | 0 | 0 |  | 0 | 0 | 0 |  | 0 | 0 | 0 | 0.5 | 0.5 | 0.5 | 0.5 | 1.7 | 1.7 | 1.7 | 1.7 | 1 | 1 | 1 | 1
eCANOPY_TREES_UNDERSTORY_HEIGHT_TO_LIVE_CROWN | UTree_HeightLiveCrown |  |  |  |  | 0 | 0 | 0 |  | 0 | 0 | 0 |  | 0 | 0 | 0 | 0 | 0 | 0 | 0 | 2 | 2 | 2 | 2 | 2 | 2 | 2 | 2
eCANOPY_TREES_UNDERSTORY_HEIGHT | UTree_Height |  |  |  |  | 0 | 0 | 0 |  | 0 | 0 | 0 |  | 0 | 0 | 0 | 1.5 | 1.5 | 1.5 | 1.5 | 10 | 10 | 10 | 10 | 5 | 5 | 5 | 5
eCANOPY_TREES_UNDERSTORY_PERCENT_COVER | UTree_Cover |  |  |  |  | 0 | 0 | 0 |  | 0 | 0 | 0 |  | 0 | 0 | 0 | 3 | 3 | 3 | 3 | 30 | 30 | 30 | 30 | 5 | 5 | 5 | 5
eCANOPY_TREES_UNDERSTORY_STEM_DENSITY | UTree_Density |  |  |  |  | 0 | 0 | 0 |  | 0 | 0 | 0 |  | 0 | 0 | 0 | 1000 | 1000 | 1000 | 1000 | 1000 | 1000 | 1000 | 1000 | 25 | 25 | 25 | 25
eCANOPY_SNAGS_CLASS_1_ALL_OTHERS_DIAMETER | C1Snag_Diameter |  |  |  |  | 0 | 0 | 0 |  | 0 | 0 | 0 |  | 0 | 0 | 0 | 3.5 | 3.5 | 3.5 | 3.5 | 13 | 13 | 13 | 13 |  | 0 | 0 | 0
eCANOPY_SNAGS_CLASS_1_ALL_OTHERS_HEIGHT | C1Snag_Height |  |  |  |  | 0 | 0 | 0 |  | 0 | 0 | 0 |  | 0 | 0 | 0 | 25 | 25 | 25 | 25 | 55 | 55 | 55 | 55 |  | 0 | 0 | 0
eCANOPY_SNAGS_CLASS_1_ALL_OTHERS_STEM_DENSITY | C1Snag_Density | 0.25 |  |  |  | 0 | 0 | 0 |  | 0 | 0 | 0 |  | 0 | 0 | 0 | 100 | 25 | 25 | 25 | 5 | 1.25 | 1.25 | 1.25 |  | 0 | 0 | 0
eCANOPY_SNAGS_CLASS_1_CONIFERS_WITH_FOLIAGE_HEIGHT_TO_CROWN_BASE | C1FSnag_HeightCrownBase |  |  |  |  | 0 | 0 | 0 |  | 0 | 0 | 0 |  | 0 | 0 | 0 |  | 0 | 0 | 0 | 33.35 | 33.35 | 33.35 | 33.35 |  | 0 | 0 | 0
eCANOPY_SNAGS_CLASS_1_CONIFERS_WITH_FOLIAGE_DIAMETER | C1FSnag_Diameter |  |  |  |  | 0 | 0 | 0 |  | 0 | 0 | 0 |  | 0 | 0 | 0 |  | 0 | 0 | 0 | 9 | 9 | 9 | 9 |  | 0 | 0 | 0
eCANOPY_SNAGS_CLASS_1_CONIFERS_WITH_FOLIAGE_HEIGHT | C1FSnag_Height |  |  |  |  | 0 | 0 | 0 |  | 0 | 0 | 0 |  | 0 | 0 | 0 |  | 0 | 0 | 0 | 50 | 50 | 50 | 50 |  | 0 | 0 | 0
eCANOPY_SNAGS_CLASS_1_CONIFERS_WITH_FOLIAGE_PERCENT_COVER | C1FSnag_Cover | 0.25 |  |  |  | 0 | 0 | 0 |  | 0 | 0 | 0 |  | 0 | 0 | 0 |  | 0 | 0 | 0 | 0.5071 | 0.12677 | 0.12677 | 0.12677 |  | 0 | 0 | 0
eCANOPY_SNAGS_CLASS_1_CONIFERS_WITH_FOLIAGE_STEM_DENSITY | C1FSnag_Density | 0.25 |  |  |  | 0 | 0 | 0 |  | 0 | 0 | 0 |  | 0 | 0 | 0 |  | 0 | 0 | 0 | 5 | 1.25 | 1.25 | 1.25 |  | 0 | 0 | 0
eCANOPY_SNAGS_CLASS_2_DIAMETER | C2Snag_Diameter |  |  |  |  | 0 | 0 | 0 |  | 0 | 0 | 0 |  | 0 | 0 | 0 | 3.5 | 3.5 | 3.5 | 3.5 | 11 | 11 | 11 | 11 | 12 | 12 | 12 | 12
eCANOPY_SNAGS_CLASS_2_HEIGHT | C2Snag_Height |  |  |  |  | 0 | 0 | 0 |  | 0 | 0 | 0 |  | 0 | 0 | 0 | 20 | 20 | 20 | 20 | 50 | 50 | 50 | 50 | 70 | 70 | 70 | 70
eCANOPY_SNAGS_CLASS_2_STEM_DENSITY | C2Snag_Density | 0.25 |  |  |  | 0 | 0 | 0 |  | 0 | 0 | 0 |  | 0 | 0 | 0 | 150 | 37.5 | 37.5 | 37.5 | 10 | 2.5 | 2.5 | 2.5 | 3 | 0.75 | 0.75 | 0.75
eCANOPY_SNAGS_CLASS_3_DIAMETER | C3Snag_Diameter |  |  |  | 9 | 9 | 9 | 9 |  | 0 | 0 | 0 |  | 0 | 0 | 0 | 3.5 | 3.5 | 3.5 | 3.5 | 11 | 11 | 11 | 11 | 10 | 10 | 10 | 10
eCANOPY_SNAGS_CLASS_3_HEIGHT | C3Snag_Height |  |  |  | 60 | 60 | 60 | 60 |  | 0 | 0 | 0 |  | 0 | 0 | 0 | 15 | 15 | 15 | 15 | 40 | 40 | 40 | 40 | 60 | 60 | 60 | 60
eCANOPY_SNAGS_CLASS_3_STEM_DENSITY | C3Snag_Density | 0.25 |  |  | 3 | 0.75 | 0.75 | 0.75 |  | 0 | 0 | 0 |  | 0 | 0 | 0 | 150 | 37.5 | 37.5 | 37.5 | 5 | 1.25 | 1.25 | 1.25 | 3 | 0.75 | 0.75 | 0.75
eCANOPY_LADDER_FUELS_MAXIMUM_HEIGHT | Ladder_MaxHeight |  |  |  |  | 0 | 0 | 0 |  | 0 | 0 | 0 |  | 0 | 0 | 0 | 4 | 4 | 4 | 4 | 15 | 15 | 15 | 15 |  | 0 | 0 | 0
eCANOPY_LADDER_FUELS_MINIMUM_HEIGHT | Ladder_MinHeight |  |  |  |  | 0 | 0 | 0 |  | 0 | 0 | 0 |  | 0 | 0 | 0 | 0 | 0 | 0 | 0 | 5 | 5 | 5 | 5 |  | 0 | 0 | 0
eSHRUBS_PRIMARY_LAYER_HEIGHT | 1Shrub_Height |  |  |  | 2.2 | 2.2 | 2.2 | 2.2 | 5 | 5 | 5 | 5 | 3 | 3 | 3 | 3 | 5 | 5 | 5 | 5 | 6 | 6 | 6 | 6 | 5 | 5 | 5 | 5
eSHRUBS_PRIMARY_LAYER_PERCENT_COVER | 1Shrub_Cover | 0.5 | 1.5 | 1.5 | 21.6 | 10.8 | 16.2 | 24.3 | 70 | 35 | 52.5 | 78.75 | 2 | 1 | 1.5 | 2.25 | 10 | 5 | 7.5 | 11.25 | 30 | 15 | 22.5 | 33.75 | 80 | 40 | 60 | 90
eSHRUBS_PRIMARY_LAYER_PERCENT_LIVE | 1Shrub_Live | 0.5 | 1.5 |  | 85 | 42.5 | 63.75 | 63.75 | 85 | 42.5 | 63.75 | 63.75 | 100 | 50 | 75 | 75 | 90 | 45 | 67.5 | 67.5 | 85 | 42.5 | 63.75 | 63.75 | 90 | 45 | 67.5 | 67.5
eSHRUBS_SECONDARY_LAYER_HEIGHT | 2Shrub_Height |  |  |  | 0.3 | 0.3 | 0.3 | 0.3 | 2 | 2 | 2 | 2 |  | 0 | 0 | 0 | 1 | 1 | 1 | 1 |  | 0 | 0 | 0 |  | 0 | 0 | 0
eSHRUBS_SECONDARY_LAYER_PERCENT_COVER | 2Shrub_Cover | 0.5 | 1.5 |  | 1.2 | 0.6 | 0.9 | 0.9 | 5 | 2.5 | 3.75 | 3.75 |  | 0 | 0 | 0 | 20 | 10 | 15 | 15 |  | 0 | 0 | 0 |  | 0 | 0 | 0
eSHRUBS_SECONDARY_LAYER_PERCENT_LIVE | 2Shrub_Live | 0.5 | 1.5 |  | 95 | 47.5 | 71.25 | 71.25 | 85 | 42.5 | 63.75 | 63.75 |  | 0 | 0 | 0 | 90 | 45 | 67.5 | 67.5 |  | 0 | 0 | 0 |  | 0 | 0 | 0
eHERBACEOUS_PRIMARY_LAYER_HEIGHT | 1Herb_Height |  |  |  | 0.9 | 0.9 | 0.9 | 0.9 |  | 0 | 0 | 0 | 2 | 2 | 2 | 2 | 1 | 1 | 1 | 1 | 2.5 | 2.5 | 2.5 | 2.5 | 2 | 2 | 2 | 2
eHERBACEOUS_PRIMARY_LAYER_LOADING | 1Herb_Load |  | 1.5 |  | 0.1 | 0.1 | 0.15 | 0.15 |  | 0 | 0 | 0 | 1 | 1 | 1.5 | 1.5 | 0.01 | 0.01 | 0.015 | 0.015 | 0.4 | 0.4 | 0.6 | 0.6 | 0.1 | 0.1 | 0.15 | 0.15
eHERBACEOUS_PRIMARY_LAYER_PERCENT_COVER | 1Herb_Cover |  | 1.5 |  | 0.7 | 0.7 | 1.05 | 1.05 |  | 0 | 0 | 0 | 90 | 90 | 100 | 100 | 2 | 2 | 3 | 3 | 30 | 30 | 45 | 45 | 20 | 20 | 30 | 30
eHERBACEOUS_PRIMARY_LAYER_PERCENT_LIVE | 1Herb_Live |  |  |  | 95 | 95 | 95 | 95 |  | 0 | 0 | 0 | 85 | 85 | 85 | 85 | 90 | 90 | 90 | 90 | 80 | 80 | 80 | 80 | 60 | 60 | 60 | 60
eHERBACEOUS_SECONDARY_LAYER_HEIGHT | 2Herb_Height |  |  |  | 0.9 | 0.9 | 0.9 | 0.9 |  | 0 | 0 | 0 | 1 | 1 | 1 | 1 | 0.5 | 0.5 | 0.5 | 0.5 |  | 0 | 0 | 0 | 1 | 1 | 1 | 1
eHERBACEOUS_SECONDARY_LAYER_LOADING | 2Herb_Load |  | 1.5 |  | 0.1 | 0.1 | 0.15 | 0.15 |  | 0 | 0 | 0 | 0.01 | 0.01 | 0.015 | 0.015 | 0.02 | 0.02 | 0.03 | 0.03 |  | 0 | 0 | 0 | 0.1 | 0.1 | 0.15 | 0.15
eHERBACEOUS_SECONDARY_LAYER_PERCENT_COVER | 2Herb_Cover |  | 1.5 |  | 0.2 | 0.2 | 0.3 | 0.3 |  | 0 | 0 | 0 | 8 | 8 | 12 | 12 | 5 | 5 | 7.5 | 7.5 |  | 0 | 0 | 0 | 20 | 20 | 30 | 30
eHERBACEOUS_SECONDARY_LAYER_PERCENT_LIVE | 2Herb_Live |  |  |  | 85 | 85 | 85 | 85 |  | 0 | 0 | 0 | 70 | 70 | 70 | 70 | 90 | 90 | 90 | 90 |  | 0 | 0 | 0 | 60 | 60 | 60 | 60
eWOODY_FUEL_ALL_DOWNED_WOODY_FUEL_DEPTH | FineWood_Depth | 2 |  |  | 4 | 8 | 8 | 8 | 1 | 2 | 2 | 2 |  | 1 | 1 | 1 | 0.5 | 1 | 1 | 1 | 1 | 2 | 2 | 2 | 0.5 | 1 | 1 | 1
eWOODY_FUEL_ALL_DOWNED_WOODY_FUEL_TOTAL_PERCENT_COVER | FineWood_Cover | 2 |  |  | 70 | 100 | 100 | 100 | 50 | 100 | 100 | 100 |  | 75 | 75 | 75 | 30 | 75 | 75 | 75 | 40 | 80 | 80 | 80 | 15 | 75 | 75 | 75
eWOODY_FUEL_SOUND_WOOD_LOADINGS_ZERO_TO_THREE_INCHES_ONE_TO_THREE_INCHES | SWood_100hr | 3 | 0.75 | 0.25 | 2 | 2 | 1.5 | 0.375 | 1 | 2 | 1.5 | 0.375 |  | 0 | 0 | 0 | 0.5 | 1.5 | 1.125 | 0.28125 | 1 | 2 | 1.5 | 0.375 | 0.3 | 0.9 | 0.675 | 0.16875
eWOODY_FUEL_SOUND_WOOD_LOADINGS_ZERO_TO_THREE_INCHES_QUARTER_INCH_TO_ONE_INCH | SWood_10hr | 3 | 0.75 | 0.25 | 1.5 | 1 | 0.75 | 0.1875 | 1 | 1 | 0.75 | 0.1875 |  | 0 | 0 | 0 | 0.2 | 0.6 | 0.45 | 0.1125 | 0.5 | 1 | 0.75 | 0.1875 | 0.4 | 1 | 0.75 | 0.1875
eWOODY_FUEL_SOUND_WOOD_LOADINGS_ZERO_TO_THREE_INCHES_ZERO_TO_QUARTER_INCH | SWood_1hr | 3 | 0.75 | 0.25 | 1 | 0.2 | 0.15 | 0.0375 | 0.5 | 0.2 | 0.15 | 0.0375 |  | 0 | 0 | 0 | 0.1 | 0.2 | 0.15 | 0.0375 | 0.3 | 0.2 | 0.15 | 0.0375 | 0.02 | 0.06 | 0.045 | 0.01125
eWOODY_FUEL_SOUND_WOOD_LOADINGS_GREATER_THAN_THREE_INCHES_THREE_TO_NINE_INCHES | SWood_1000hr | 4 | 0.75 | 0.5 | 6 | 24 | 18 | 9 | 0 | 3 | 2.25 | 1.125 |  | 3 | 2.25 | 1.125 | 1 | 4 | 3 | 1.5 | 1.2 | 1.2 | 0.9 | 0.45 | 0.5 | 3 | 2.25 | 1.125
eWOODY_FUEL_SOUND_WOOD_LOADINGS_GREATER_THAN_THREE_INCHES_NINE_TO_TWENTY_INCHES | SWood_10_000hr | 4 | 0.75 | 0.5 | 12 | 48 | 36 | 18 | 0 | 6.5 | 4.875 | 2.4375 |  | 6.5 | 4.875 | 2.4375 | 0 | 6.5 | 4.875 | 2.4375 | 0.5 | 6.5 | 4.875 | 2.4375 | 0 | 6.5 | 4.875 | 2.4375
eWOODY_FUEL_SOUND_WOOD_LOADINGS_GREATER_THAN_THREE_INCHES_GREATER_THAN_TWENTY_INCHES | SWood_GT10_000hr | 4 | 0.75 | 0.5 | 0 | 7.5 | 5.625 | 2.8125 | 0 | 7.5 | 5.625 | 2.8125 |  | 7.5 | 5.625 | 2.8125 | 0 | 7.5 | 5.625 | 2.8125 | 0.5 | 7.5 | 5.625 | 2.8125 | 0 | 7.5 | 5.625 | 2.8125
eWOODY_FUEL_ROTTEN_WOOD_LOADINGS_GREATER_THAN_THREE_INCHES_THREE_TO_NINE_INCHES | RWood_1000hr |  | 0.25 | 0.5 | 5 | 5 | 11 | 20 |  | 0 | 0.75 | 1.875 |  | 0 | 0.75 | 1.875 | 0.5 | 0.5 | 1.5 | 3 | 0.75 | 0.75 | 1.05 | 1.5 |  | 0 | 0.75 | 1.875
eWOODY_FUEL_ROTTEN_WOOD_LOADINGS_GREATER_THAN_THREE_INCHES_NINE_TO_TWENTY_INCHES | RWood_10_000hr |  | 0.25 | 0.5 | 11 | 11 | 23 | 41 |  | 0 | 1.625 | 4.0625 |  | 0 | 1.625 | 4.0625 | 0 | 0 | 1.625 | 4.0625 | 0.3 | 0.3 | 1.925 | 4.3625 |  | 0 | 1.625 | 4.0625
eWOODY_FUEL_ROTTEN_WOOD_LOADINGS_GREATER_THAN_THREE_INCHES_GREATER_THAN_TWENTY_INCHES | RWood_GT10_000hr |  | 0.25 | 0.5 | 0 | 0 | 1.875 | 4.6875 |  | 0 | 1.875 | 4.6875 |  | 0 | 1.875 | 4.6875 | 0 | 0 | 1.875 | 4.6875 | 0 | 0 | 1.875 | 4.6875 |  | 0 | 1.875 | 4.6875
eWOODY_FUEL_STUMPS_SOUND_DIAMETER | SStump_Diameter |  |  |  | 9.6 | 9.6 | 9.6 | 9.6 |  | 0 | 0 | 0 |  | 0 | 0 | 0 | 3.5 | 3.5 | 3.5 | 3.5 |  | 0 | 0 | 0 |  | 0 | 0 | 0
eWOODY_FUEL_STUMPS_SOUND_HEIGHT | SStump_Height |  |  |  | 0.4 | 0.4 | 0.4 | 0.4 |  | 0 | 0 | 0 |  | 0 | 0 | 0 | 2 | 2 | 2 | 2 |  | 0 | 0 | 0 |  | 0 | 0 | 0
eWOODY_FUEL_STUMPS_SOUND_STEM_DENSITY | SStump_Density |  |  |  | 115 | 115 | 115 | 115 |  | 0 | 0 | 0 |  | 0 | 0 | 0 | 50 | 50 | 50 | 50 |  | 0 | 0 | 0 |  | 0 | 0 | 0
eWOODY_FUEL_STUMPS_ROTTEN_DIAMETER | RStump_Diameter |  |  |  | 9.6 | 9.6 | 9.6 | 9.6 |  | 0 | 0 | 0 |  | 0 | 0 | 0 | 3.5 | 3.5 | 3.5 | 3.5 | 10 | 10 | 10 | 10 | 10 | 10 | 10 | 10
eWOODY_FUEL_STUMPS_ROTTEN_HEIGHT | RStump_Height |  |  |  | 0.4 | 0.4 | 0.4 | 0.4 |  | 0 | 0 | 0 |  | 0 | 0 | 0 | 2 | 2 | 2 | 2 | 1 | 1 | 1 | 1 | 1 | 1 | 1 | 1
eWOODY_FUEL_STUMPS_ROTTEN_STEM_DENSITY | RStump_Density |  |  |  | 115 | 115 | 115 | 115 |  | 0 | 0 | 0 |  | 0 | 0 | 0 | 50 | 50 | 50 | 50 | 5 | 5 | 5 | 5 | 3 | 3 | 3 | 3
eWOODY_FUEL_STUMPS_LIGHTERED_PITCHY_DIAMETER | RStump_Diameter |  |  |  |  | 0 | 0 | 0 |  | 0 | 0 | 0 |  | 0 | 0 | 0 |  | 0 | 0 | 0 |  | 0 | 0 | 0 |  | 0 | 0 | 0
eWOODY_FUEL_STUMPS_LIGHTERED_PITCHY_HEIGHT | RStump_Height |  |  |  |  | 0 | 0 | 0 |  | 0 | 0 | 0 |  | 0 | 0 | 0 |  | 0 | 0 | 0 |  | 0 | 0 | 0 |  | 0 | 0 | 0
eWOODY_FUEL_STUMPS_LIGHTERED_PITCHY_STEM_DENSITY | RStump_Density |  |  |  |  | 0 | 0 | 0 |  | 0 | 0 | 0 |  | 0 | 0 | 0 |  | 0 | 0 | 0 |  | 0 | 0 | 0 |  | 0 | 0 | 0
eWOODY_FUEL_PILES_CLEAN_LOADING | CleanPile_Load |  |  |  | 0.078119 | 0.078119 | 0.078119 | 0.078119 | 0 | 0 | 0 | 0 | 0 | 0 | 0 | 0 | 0.081811 | 0.081811 | 0.081811 | 0.081811 | 0.13589 | 0.13589 | 0.13589 | 0.13589 | 0 | 0 | 0 | 0
eWOODY_FUEL_PILES_DIRTY_LOADING | DirtyPile_Load |  |  |  | 0 | 0 | 0 | 0 | 0 | 0 | 0 | 0 | 0 | 0 | 0 | 0 | 0 | 0 | 0 | 0 | 0 | 0 | 0 | 0 | 0 | 0 | 0 | 0
eWOODY_FUEL_PILES_VERYDIRTY_LOADING | VDirtyPile_Load |  |  |  | 0 | 0 | 0 | 0 | 0 | 0 | 0 | 0 | 0 | 0 | 0 | 0 | 0 | 0 | 0 | 0 | 0 | 0 | 0 | 0 | 0 | 0 | 0 | 0
eLITTER_LITTER_TYPE_BROADLEAF_DECIDUOUS_RELATIVE_COVER | BroadleafLitter_RelCover |  |  |  |  | 0 | 0 | 0 |  | 0 | 0 | 0 |  | 0 | 0 | 0 |  | 0 | 0 | 0 | 90 | 90 | 90 | 90 |  | 0 | 0 | 0
eLITTER_LITTER_TYPE_BROADLEAF_EVERGREEN_RELATIVE_COVER | EvergreenLitter_RelCover |  |  |  |  | 0 | 0 | 0 | 100 | 100 | 100 | 100 |  | 0 | 0 | 0 |  | 0 | 0 | 0 |  | 0 | 0 | 0 |  | 0 | 0 | 0
eLITTER_LITTER_TYPE_GRASS_RELATIVE_COVER | GrassLitter_RelCover |  |  |  |  | 0 | 0 | 0 |  | 0 | 0 | 0 | 100 | 100 | 100 | 100 |  | 0 | 0 | 0 |  | 0 | 0 | 0 |  | 0 | 0 | 0
eLITTER_LITTER_TYPE_LONG_NEEDLE_PINE_RELATIVE_COVER | LongNeedleLitter_RelCover |  |  |  | 50 | 50 | 50 | 50 |  | 0 | 0 | 0 |  | 0 | 0 | 0 |  | 0 | 0 | 0 | 10 | 10 | 10 | 10 | 40 | 40 | 40 | 40
eLITTER_LITTER_TYPE_OTHER_CONIFER_RELATIVE_COVER | OtherConiferLitter_RelCover |  |  |  | 50 | 50 | 50 | 50 |  | 0 | 0 | 0 |  | 0 | 0 | 0 | 100 | 100 | 100 | 100 |  | 0 | 0 | 0 |  | 0 | 0 | 0
eLITTER_LITTER_TYPE_PALM_FROND_RELATIVE_COVER | PalmLitter_RelCover |  |  |  |  | 0 | 0 | 0 |  | 0 | 0 | 0 |  | 0 | 0 | 0 |  | 0 | 0 | 0 |  | 0 | 0 | 0 | 60 | 60 | 60 | 60
eLITTER_LITTER_TYPE_SHORT_NEEDLE_PINE_RELATIVE_COVER | ShortNeedleLitter_RelCover |  |  |  |  | 0 | 0 | 0 |  | 0 | 0 | 0 |  | 0 | 0 | 0 |  | 0 | 0 | 0 |  | 0 | 0 | 0 |  | 0 | 0 | 0
eMOSS_LICHEN_LITTER_GROUND_LICHEN_DEPTH | Lichen_Depth |  |  |  |  | 0 | 0 | 0 |  | 0 | 0 | 0 |  | 0 | 0 | 0 | 2 | 2 | 2 | 2 |  | 0 | 0 | 0 |  | 0 | 0 | 0
eMOSS_LICHEN_LITTER_GROUND_LICHEN_PERCENT_COVER | Lichen_Cover |  |  |  |  | 0 | 0 | 0 |  | 0 | 0 | 0 |  | 0 | 0 | 0 | 5 | 5 | 5 | 5 |  | 0 | 0 | 0 |  | 0 | 0 | 0
eMOSS_LICHEN_LITTER_LITTER_DEPTH | Litter_Depth | 2 |  | 0.75 | 0.2 | 0.4 | 0.4 | 0.3 | 1 | 2 | 2 | 1.5 | 2.5 | 5 | 5 | 3.75 | 1 | 2 | 2 | 1.5 | 1.5 | 3 | 3 | 2.25 | 2 | 4 | 4 | 3
eMOSS_LICHEN_LITTER_LITTER_PERCENT_COVER | Litter_Cover | 2 |  | 0.75 | 70 | 100 | 100 | 75 | 60 | 100 | 100 | 75 | 5 | 10 | 10 | 7.5 | 15 | 30 | 30 | 22.5 | 90 | 100 | 100 | 75 | 70 | 100 | 100 | 75
eMOSS_LICHEN_LITTER_MOSS_DEPTH | Moss_Depth |  |  |  |  | 0 | 0 | 0 |  | 0 | 0 | 0 |  | 0 | 0 | 0 | 2.5 | 2.5 | 2.5 | 2.5 | 1 | 1 | 1 | 1 |  | 0 | 0 | 0
eMOSS_LICHEN_LITTER_MOSS_PERCENT_COVER | Moss_Cover |  |  |  |  | 0 | 0 | 0 |  | 0 | 0 | 0 |  | 0 | 0 | 0 | 80 | 80 | 80 | 80 | 5 | 5 | 5 | 5 |  | 0 | 0 | 0
eGROUND_FUEL_DUFF_LOWER_DEPTH | LowerDuff_Depth |  |  |  |  | 0 | 0 | 0 | 0.2 | 0.2 | 0.2 | 0.2 |  | 0 | 0 | 0 | 2 | 2 | 2 | 2 |  | 0 | 0 | 0 |  | 0 | 0 | 0
eGROUND_FUEL_DUFF_LOWER_PERCENT_COVER | LowerDuff_Cover |  |  |  |  | 0 | 0 | 0 | 60 | 60 | 60 | 60 |  | 0 | 0 | 0 | 90 | 90 | 90 | 90 |  | 0 | 0 | 0 |  | 0 | 0 | 0
eGROUND_FUEL_DUFF_UPPER_DEPTH | UpperDuff_Depth |  | 2 |  | 0.5 | 0.5 | 1 | 1 | 0.4 | 0.4 | 0.8 | 0.8 | 0.2 | 0.2 | 0.4 | 0.4 | 4 | 4 | 8 | 8 | 1 | 1 | 2 | 2 | 1.5 | 1.5 | 3 | 3
eGROUND_FUEL_DUFF_UPPER_PERCENT_COVER | UpperDuff_Cover |  | 2 |  | 70 | 70 | 100 | 100 | 60 | 60 | 100 | 100 | 70 | 70 | 100 | 100 | 100 | 100 | 100 | 100 | 90 | 90 | 100 | 100 | 70 | 70 | 100 | 100
eGROUND_FUEL_BASAL_ACCUMULATION_DEPTH | BasalAccum_Depth |  |  |  |  | 0 | 0 | 0 |  | 0 | 0 | 0 |  | 0 | 0 | 0 |  | 0 | 0 | 0 |  | 0 | 0 | 0 |  | 0 | 0 | 0
eGROUND_FUEL_BASAL_ACCUMULATION_NUMBER_PER_UNIT_AREA | BasalAccum_Density |  |  |  |  | 0 | 0 | 0 |  | 0 | 0 | 0 |  | 0 | 0 | 0 |  | 0 | 0 | 0 |  | 0 | 0 | 0 |  | 0 | 0 | 0
eGROUND_FUEL_BASAL_ACCUMULATION_RADIUS | BasalAccum_Radius |  |  |  |  | 0 | 0 | 0 |  | 0 | 0 | 0 |  | 0 | 0 | 0 |  | 0 | 0 | 0 |  | 0 | 0 | 0 |  | 0 | 0 | 0
eGROUND_FUEL_SQUIRREL_MIDDENS_DEPTH | SquirrelMid_Depth |  |  |  |  | 0 | 0 | 0 |  | 0 | 0 | 0 |  | 0 | 0 | 0 | 18 | 18 | 18 | 18 |  | 0 | 0 | 0 |  | 0 | 0 | 0
eGROUND_FUEL_SQUIRREL_MIDDENS_NUMBER_PER_UNIT_AREA | SquirrelMid_Density |  |  |  |  | 0 | 0 | 0 |  | 0 | 0 | 0 |  | 0 | 0 | 0 | 1 | 1 | 1 | 1 |  | 0 | 0 | 0 |  | 0 | 0 | 0
eGROUND_FUEL_SQUIRREL_MIDDENS_RADIUS | SquirrelMid_Radius |  |  |  |  | 0 | 0 | 0 |  | 0 | 0 | 0 |  | 0 | 0 | 0 | 5 | 5 | 5 | 5 |  | 0 | 0 | 0 |  | 0 | 0 | 0
Note on C48: Susan J. Prichard: Min = 1 inch
Note on C49: Susan J. Prichard: Min = 75%

## Expected
Variable | FB_0029_FCCS | FB_0029_FCCS_111 | FB_0029_FCCS_112 | FB_0029_FCCS_113 | FB_0029_FCCS_121 | FB_0029_FCCS_122 | FB_0029_FCCS_123 | FB_0029_FCCS_131 | FB_0029_FCCS_132 | FB_0029_FCCS_133 | FB_0046_FCCS | FB_0046_FCCS_111 | FB_0046_FCCS_112 | FB_0046_FCCS_113 | FB_0046_FCCS_121 | FB_0046_FCCS_122 | FB_0046_FCCS_123 | FB_0046_FCCS_131 | FB_0046_FCCS_132 | FB_0046_FCCS_133 | FB_0066_FCCS | FB_0066_FCCS_111 | FB_0066_FCCS_112 | FB_0066_FCCS_113 | FB_0066_FCCS_121 | FB_0066_FCCS_122 | FB_0066_FCCS_123 | FB_0066_FCCS_131 | FB_0066_FCCS_132 | FB_0066_FCCS_133 | FB_0087_FCCS | FB_0087_FCCS_111 | FB_0087_FCCS_112 | FB_0087_FCCS_113 | FB_0087_FCCS_121 | FB_0087_FCCS_122 | FB_0087_FCCS_123 | FB_0087_FCCS_131 | FB_0087_FCCS_132 | FB_0087_FCCS_133 | FB_0109_FCCS | FB_0109_FCCS_111 | FB_0109_FCCS_112 | FB_0109_FCCS_113 | FB_0109_FCCS_121 | FB_0109_FCCS_122 | FB_0109_FCCS_123 | FB_0109_FCCS_131 | FB_0109_FCCS_132 | FB_0109_FCCS_133 | FB_0291_FCCS | FB_0291_FCCS_111 | FB_0291_FCCS_112 | FB_0291_FCCS_113 | FB_0291_FCCS_121 | FB_0291_FCCS_122 | FB_0291_FCCS_123 | FB_0291_FCCS_131 | FB_0291_FCCS_132 | FB_0291_FCCS_133
eCANOPY_TREES_TOTAL_PERCENT_COVER | 40 | 34 | 34 | 34 | 22 | 22 | 22 | 10 | 10 | 10 | 0 | 0 | 0 | 0 | 0 | 0 | 0 | 0 | 0 | 0 | 0 | 0 | 0 | 0 | 0 | 0 | 0 | 0 | 0 | 0 | 80 | 68 | 68 | 68 | 44 | 44 | 44 | 20 | 20 | 20 | 85 | 72.25 | 72.25 | 72.25 | 46.75 | 46.75 | 46.75 | 21.25 | 21.25 | 21.25 | 60 | 51 | 51 | 51 | 33 | 33 | 33 | 15 | 15 | 15
eCANOPY_TREES_OVERSTORY_DIAMETER_AT_BREAST_HEIGHT | 9.6 | 9.6 | 9.6 | 9.6 | 9.6 | 9.6 | 9.6 | 9.6 | 9.6 | 9.6 | 0 | 0 | 0 | 0 | 0 | 0 | 0 | 0 | 0 | 0 | 0 | 0 | 0 | 0 | 0 | 0 | 0 | 0 | 0 | 0 | 2.9 | 2.9 | 2.9 | 2.9 | 2.9 | 2.9 | 2.9 | 2.9 | 2.9 | 2.9 | 14 | 14 | 14 | 14 | 14 | 14 | 14 | 14 | 14 | 14 | 12 | 12 | 12 | 12 | 12 | 12 | 12 | 12 | 12 | 12
eCANOPY_TREES_OVERSTORY_HEIGHT_TO_LIVE_CROWN | 20 | 20 | 20 | 20 | 20 | 20 | 20 | 20 | 20 | 20 | 0 | 0 | 0 | 0 | 0 | 0 | 0 | 0 | 0 | 0 | 0 | 0 | 0 | 0 | 0 | 0 | 0 | 0 | 0 | 0 | 4 | 4 | 4 | 4 | 4 | 4 | 4 | 4 | 4 | 4 | 20 | 20 | 20 | 20 | 20 | 20 | 20 | 20 | 20 | 20 | 55 | 55 | 55 | 55 | 55 | 55 | 55 | 55 | 55 | 55
eCANOPY_TREES_OVERSTORY_HEIGHT | 100 | 100 | 100 | 100 | 100 | 100 | 100 | 100 | 100 | 100 | 0 | 0 | 0 | 0 | 0 | 0 | 0 | 0 | 0 | 0 | 0 | 0 | 0 | 0 | 0 | 0 | 0 | 0 | 0 | 0 | 25 | 25 | 25 | 25 | 25 | 25 | 25 | 25 | 25 | 25 | 60 | 60 | 60 | 60 | 60 | 60 | 60 | 60 | 60 | 60 | 78 | 78 | 78 | 78 | 78 | 78 | 78 | 78 | 78 | 78
eCANOPY_TREES_OVERSTORY_PERCENT_COVER | 40 | 34 | 34 | 34 | 22 | 22 | 22 | 10 | 10 | 10 | 0 | 0 | 0 | 0 | 0 | 0 | 0 | 0 | 0 | 0 | 0 | 0 | 0 | 0 | 0 | 0 | 0 | 0 | 0 | 0 | 80 | 68 | 68 | 68 | 44 | 44 | 44 | 20 | 20 | 20 | 50 | 42.5 | 42.5 | 42.5 | 27.5 | 27.5 | 27.5 | 12.5 | 12.5 | 12.5 | 50 | 42.5 | 42.5 | 42.5 | 27.5 | 27.5 | 27.5 | 12.5 | 12.5 | 12.5
eCANOPY_TREES_OVERSTORY_STEM_DENSITY | 12 | 10.2 | 10.2 | 10.2 | 6.6 | 6.6 | 6.6 | 3 | 3 | 3 | 0 | 0 | 0 | 0 | 0 | 0 | 0 | 0 | 0 | 0 | 0 | 0 | 0 | 0 | 0 | 0 | 0 | 0 | 0 | 0 | 3500 | 2975 | 2975 | 2975 | 1925 | 1925 | 1925 | 875 | 875 | 875 | 45 | 38.25 | 38.25 | 38.25 | 24.75 | 24.75 | 24.75 | 11.25 | 11.25 | 11.25 | 100 | 85 | 85 | 85 | 55 | 55 | 55 | 25 | 25 | 25
eCANOPY_TREES_MIDSTORY_DIAMETER_AT_BREAST_HEIGHT | 0 | 0 | 0 | 0 | 0 | 0 | 0 | 0 | 0 | 0 | 0 | 0 | 0 | 0 | 0 | 0 | 0 | 0 | 0 | 0 | 0 | 0 | 0 | 0 | 0 | 0 | 0 | 0 | 0 | 0 | 0 | 0 | 0 | 0 | 0 | 0 | 0 | 0 | 0 | 0 | 7.5 | 7.5 | 7.5 | 7.5 | 7.5 | 7.5 | 7.5 | 7.5 | 7.5 | 7.5 | 0 | 0 | 0 | 0 | 0 | 0 | 0 | 0 | 0 | 0
eCANOPY_TREES_MIDSTORY_HEIGHT_TO_LIVE_CROWN | 0 | 0 | 0 | 0 | 0 | 0 | 0 | 0 | 0 | 0 | 0 | 0 | 0 | 0 | 0 | 0 | 0 | 0 | 0 | 0 | 0 | 0 | 0 | 0 | 0 | 0 | 0 | 0 | 0 | 0 | 0 | 0 | 0 | 0 | 0 | 0 | 0 | 0 | 0 | 0 | 10 | 10 | 10 | 10 | 10 | 10 | 10 | 10 | 10 | 10 | 0 | 0 | 0 | 0 | 0 | 0 | 0 | 0 | 0 | 0
eCANOPY_TREES_MIDSTORY_HEIGHT | 0 | 0 | 0 | 0 | 0 | 0 | 0 | 0 | 0 | 0 | 0 | 0 | 0 | 0 | 0 | 0 | 0 | 0 | 0 | 0 | 0 | 0 | 0 | 0 | 0 | 0 | 0 | 0 | 0 | 0 | 0 | 0 | 0 | 0 | 0 | 0 | 0 | 0 | 0 | 0 | 44 | 44 | 44 | 44 | 44 | 44 | 44 | 44 | 44 | 44 | 0 | 0 | 0 | 0 | 0 | 0 | 0 | 0 | 0 | 0
eCANOPY_TREES_MIDSTORY_PERCENT_COVER | 0 | 0 | 0 | 0 | 0 | 0 | 0 | 0 | 0 | 0 | 0 | 0 | 0 | 0 | 0 | 0 | 0 | 0 | 0 | 0 | 0 | 0 | 0 | 0 | 0 | 0 | 0 | 0 | 0 | 0 | 0 | 0 | 0 | 0 | 0 | 0 | 0 | 0 | 0 | 0 | 50 | 42.5 | 42.5 | 42.5 | 27.5 | 27.5 | 27.5 | 12.5 | 12.5 | 12.5 | 0 | 0 | 0 | 0 | 0 | 0 | 0 | 0 | 0 | 0
eCANOPY_TREES_MIDSTORY_STEM_DENSITY | 0 | 0 | 0 | 0 | 0 | 0 | 0 | 0 | 0 | 0 | 0 | 0 | 0 | 0 | 0 | 0 | 0 | 0 | 0 | 0 | 0 | 0 | 0 | 0 | 0 | 0 | 0 | 0 | 0 | 0 | 0 | 0 | 0 | 0 | 0 | 0 | 0 | 0 | 0 | 0 | 150 | 127.5 | 127.5 | 127.5 | 82.5 | 82.5 | 82.5 | 37.5 | 37.5 | 37.5 | 0 | 0 | 0 | 0 | 0 | 0 | 0 | 0 | 0 | 0
eCANOPY_TREES_UNDERSTORY_DIAMETER_AT_BREAST_HEIGHT | 0 | 0 | 0 | 0 | 0 | 0 | 0 | 0 | 0 | 0 | 0 | 0 | 0 | 0 | 0 | 0 | 0 | 0 | 0 | 0 | 0 | 0 | 0 | 0 | 0 | 0 | 0 | 0 | 0 | 0 | 0.5 | 0.5 | 0.5 | 0.5 | 0.5 | 0.5 | 0.5 | 0.5 | 0.5 | 0.5 | 1.7 | 1.7 | 1.7 | 1.7 | 1.7 | 1.7 | 1.7 | 1.7 | 1.7 | 1.7 | 1 | 1 | 1 | 1 | 1 | 1 | 1 | 1 | 1 | 1
eCANOPY_TREES_UNDERSTORY_HEIGHT_TO_LIVE_CROWN | 0 | 0 | 0 | 0 | 0 | 0 | 0 | 0 | 0 | 0 | 0 | 0 | 0 | 0 | 0 | 0 | 0 | 0 | 0 | 0 | 0 | 0 | 0 | 0 | 0 | 0 | 0 | 0 | 0 | 0 | 0 | 0 | 0 | 0 | 0 | 0 | 0 | 0 | 0 | 0 | 2 | 2 | 2 | 2 | 2 | 2 | 2 | 2 | 2 | 2 | 2 | 2 | 2 | 2 | 2 | 2 | 2 | 2 | 2 | 2
eCANOPY_TREES_UNDERSTORY_HEIGHT | 0 | 0 | 0 | 0 | 0 | 0 | 0 | 0 | 0 | 0 | 0 | 0 | 0 | 0 | 0 | 0 | 0 | 0 | 0 | 0 | 0 | 0 | 0 | 0 | 0 | 0 | 0 | 0 | 0 | 0 | 1.5 | 1.5 | 1.5 | 1.5 | 1.5 | 1.5 | 1.5 | 1.5 | 1.5 | 1.5 | 10 | 10 | 10 | 10 | 10 | 10 | 10 | 10 | 10 | 10 | 5 | 5 | 5 | 5 | 5 | 5 | 5 | 5 | 5 | 5
eCANOPY_TREES_UNDERSTORY_PERCENT_COVER | 0 | 0 | 0 | 0 | 0 | 0 | 0 | 0 | 0 | 0 | 0 | 0 | 0 | 0 | 0 | 0 | 0 | 0 | 0 | 0 | 0 | 0 | 0 | 0 | 0 | 0 | 0 | 0 | 0 | 0 | 3 | 3 | 3 | 3 | 3 | 3 | 3 | 3 | 3 | 3 | 30 | 30 | 30 | 30 | 30 | 30 | 30 | 30 | 30 | 30 | 5 | 5 | 5 | 5 | 5 | 5 | 5 | 5 | 5 | 5
eCANOPY_TREES_UNDERSTORY_STEM_DENSITY | 0 | 0 | 0 | 0 | 0 | 0 | 0 | 0 | 0 | 0 | 0 | 0 | 0 | 0 | 0 | 0 | 0 | 0 | 0 | 0 | 0 | 0 | 0 | 0 | 0 | 0 | 0 | 0 | 0 | 0 | 1000 | 1000 | 1000 | 1000 | 1000 | 1000 | 1000 | 1000 | 1000 | 1000 | 1000 | 1000 | 1000 | 1000 | 1000 | 1000 | 1000 | 1000 | 1000 | 1000 | 25 | 25 | 25 | 25 | 25 | 25 | 25 | 25 | 25 | 25
eCANOPY_SNAGS_CLASS_1_ALL_OTHERS_DIAMETER | 0 | 0 | 0 | 0 | 0 | 0 | 0 | 0 | 0 | 0 | 0 | 0 | 0 | 0 | 0 | 0 | 0 | 0 | 0 | 0 | 0 | 0 | 0 | 0 | 0 | 0 | 0 | 0 | 0 | 0 | 3.5 | 3.5 | 3.5 | 3.5 | 3.5 | 3.5 | 3.5 | 3.5 | 3.5 | 3.5 | 13 | 13 | 13 | 13 | 13 | 13 | 13 | 13 | 13 | 13 | 0 | 0 | 0 | 0 | 0 | 0 | 0 | 0 | 0 | 0
eCANOPY_SNAGS_CLASS_1_ALL_OTHERS_HEIGHT | 0 | 0 | 0 | 0 | 0 | 0 | 0 | 0 | 0 | 0 | 0 | 0 | 0 | 0 | 0 | 0 | 0 | 0 | 0 | 0 | 0 | 0 | 0 | 0 | 0 | 0 | 0 | 0 | 0 | 0 | 25 | 25 | 25 | 25 | 25 | 25 | 25 | 25 | 25 | 25 | 55 | 55 | 55 | 55 | 55 | 55 | 55 | 55 | 55 | 55 | 0 | 0 | 0 | 0 | 0 | 0 | 0 | 0 | 0 | 0
eCANOPY_SNAGS_CLASS_1_ALL_OTHERS_STEM_DENSITY | 0 | 0 | 0 | 0 | 0 | 0 | 0 | 0 | 0 | 0 | 0 | 0 | 0 | 0 | 0 | 0 | 0 | 0 | 0 | 0 | 0 | 0 | 0 | 0 | 0 | 0 | 0 | 0 | 0 | 0 | 100 | 85 | 85 | 85 | 55 | 55 | 55 | 25 | 25 | 25 | 5 | 4.25 | 4.25 | 4.25 | 2.75 | 2.75 | 2.75 | 1.25 | 1.25 | 1.25 | 0 | 0 | 0 | 0 | 0 | 0 | 0 | 0 | 0 | 0
eCANOPY_SNAGS_CLASS_1_CONIFERS_WITH_FOLIAGE_HEIGHT_TO_CROWN_BASE | 0 | 0 | 0 | 0 | 0 | 0 | 0 | 0 | 0 | 0 | 0 | 0 | 0 | 0 | 0 | 0 | 0 | 0 | 0 | 0 | 0 | 0 | 0 | 0 | 0 | 0 | 0 | 0 | 0 | 0 | 0 | 0 | 0 | 0 | 0 | 0 | 0 | 0 | 0 | 0 | 33.35 | 33.35 | 33.35 | 33.35 | 33.35 | 33.35 | 33.35 | 33.35 | 33.35 | 33.35 | 0 | 0 | 0 | 0 | 0 | 0 | 0 | 0 | 0 | 0
eCANOPY_SNAGS_CLASS_1_CONIFERS_WITH_FOLIAGE_DIAMETER | 0 | 0 | 0 | 0 | 0 | 0 | 0 | 0 | 0 | 0 | 0 | 0 | 0 | 0 | 0 | 0 | 0 | 0 | 0 | 0 | 0 | 0 | 0 | 0 | 0 | 0 | 0 | 0 | 0 | 0 | 0 | 0 | 0 | 0 | 0 | 0 | 0 | 0 | 0 | 0 | 9 | 9 | 9 | 9 | 9 | 9 | 9 | 9 | 9 | 9 | 0 | 0 | 0 | 0 | 0 | 0 | 0 | 0 | 0 | 0
eCANOPY_SNAGS_CLASS_1_CONIFERS_WITH_FOLIAGE_HEIGHT | 0 | 0 | 0 | 0 | 0 | 0 | 0 | 0 | 0 | 0 | 0 | 0 | 0 | 0 | 0 | 0 | 0 | 0 | 0 | 0 | 0 | 0 | 0 | 0 | 0 | 0 | 0 | 0 | 0 | 0 | 0 | 0 | 0 | 0 | 0 | 0 | 0 | 0 | 0 | 0 | 50 | 50 | 50 | 50 | 50 | 50 | 50 | 50 | 50 | 50 | 0 | 0 | 0 | 0 | 0 | 0 | 0 | 0 | 0 | 0
eCANOPY_SNAGS_CLASS_1_CONIFERS_WITH_FOLIAGE_PERCENT_COVER | 0 | 0 | 0 | 0 | 0 | 0 | 0 | 0 | 0 | 0 | 0 | 0 | 0 | 0 | 0 | 0 | 0 | 0 | 0 | 0 | 0 | 0 | 0 | 0 | 0 | 0 | 0 | 0 | 0 | 0 | 0 | 0 | 0 | 0 | 0 | 0 | 0 | 0 | 0 | 0 | 0.5071 | 0.43104 | 0.43104 | 0.43104 | 0.27891 | 0.27891 | 0.27891 | 0.12677 | 0.12677 | 0.12677 | 0 | 0 | 0 | 0 | 0 | 0 | 0 | 0 | 0 | 0
eCANOPY_SNAGS_CLASS_1_CONIFERS_WITH_FOLIAGE_STEM_DENSITY | 0 | 0 | 0 | 0 | 0 | 0 | 0 | 0 | 0 | 0 | 0 | 0 | 0 | 0 | 0 | 0 | 0 | 0 | 0 | 0 | 0 | 0 | 0 | 0 | 0 | 0 | 0 | 0 | 0 | 0 | 0 | 0 | 0 | 0 | 0 | 0 | 0 | 0 | 0 | 0 | 5 | 4.25 | 4.25 | 4.25 | 2.75 | 2.75 | 2.75 | 1.25 | 1.25 | 1.25 | 0 | 0 | 0 | 0 | 0 | 0 | 0 | 0 | 0 | 0
eCANOPY_SNAGS_CLASS_2_DIAMETER | 0 | 0 | 0 | 0 | 0 | 0 | 0 | 0 | 0 | 0 | 0 | 0 | 0 | 0 | 0 | 0 | 0 | 0 | 0 | 0 | 0 | 0 | 0 | 0 | 0 | 0 | 0 | 0 | 0 | 0 | 3.5 | 3.5 | 3.5 | 3.5 | 3.5 | 3.5 | 3.5 | 3.5 | 3.5 | 3.5 | 11 | 11 | 11 | 11 | 11 | 11 | 11 | 11 | 11 | 11 | 12 | 12 | 12 | 12 | 12 | 12 | 12 | 12 | 12 | 12
eCANOPY_SNAGS_CLASS_2_HEIGHT | 0 | 0 | 0 | 0 | 0 | 0 | 0 | 0 | 0 | 0 | 0 | 0 | 0 | 0 | 0 | 0 | 0 | 0 | 0 | 0 | 0 | 0 | 0 | 0 | 0 | 0 | 0 | 0 | 0 | 0 | 20 | 20 | 20 | 20 | 20 | 20 | 20 | 20 | 20 | 20 | 50 | 50 | 50 | 50 | 50 | 50 | 50 | 50 | 50 | 50 | 70 | 70 | 70 | 70 | 70 | 70 | 70 | 70 | 70 | 70
eCANOPY_SNAGS_CLASS_2_STEM_DENSITY | 0 | 0 | 0 | 0 | 0 | 0 | 0 | 0 | 0 | 0 | 0 | 0 | 0 | 0 | 0 | 0 | 0 | 0 | 0 | 0 | 0 | 0 | 0 | 0 | 0 | 0 | 0 | 0 | 0 | 0 | 150 | 127.5 | 127.5 | 127.5 | 82.5 | 82.5 | 82.5 | 37.5 | 37.5 | 37.5 | 10 | 8.5 | 8.5 | 8.5 | 5.5 | 5.5 | 5.5 | 2.5 | 2.5 | 2.5 | 3 | 2.55 | 2.55 | 2.55 | 1.65 | 1.65 | 1.65 | 0.75 | 0.75 | 0.75
eCANOPY_SNAGS_CLASS_3_DIAMETER | 9 | 9 | 9 | 9 | 9 | 9 | 9 | 9 | 9 | 9 | 0 | 0 | 0 | 0 | 0 | 0 | 0 | 0 | 0 | 0 | 0 | 0 | 0 | 0 | 0 | 0 | 0 | 0 | 0 | 0 | 3.5 | 3.5 | 3.5 | 3.5 | 3.5 | 3.5 | 3.5 | 3.5 | 3.5 | 3.5 | 11 | 11 | 11 | 11 | 11 | 11 | 11 | 11 | 11 | 11 | 10 | 10 | 10 | 10 | 10 | 10 | 10 | 10 | 10 | 10
eCANOPY_SNAGS_CLASS_3_HEIGHT | 60 | 60 | 60 | 60 | 60 | 60 | 60 | 60 | 60 | 60 | 0 | 0 | 0 | 0 | 0 | 0 | 0 | 0 | 0 | 0 | 0 | 0 | 0 | 0 | 0 | 0 | 0 | 0 | 0 | 0 | 15 | 15 | 15 | 15 | 15 | 15 | 15 | 15 | 15 | 15 | 40 | 40 | 40 | 40 | 40 | 40 | 40 | 40 | 40 | 40 | 60 | 60 | 60 | 60 | 60 | 60 | 60 | 60 | 60 | 60
eCANOPY_SNAGS_CLASS_3_STEM_DENSITY | 3 | 2.55 | 2.55 | 2.55 | 1.65 | 1.65 | 1.65 | 0.75 | 0.75 | 0.75 | 0 | 0 | 0 | 0 | 0 | 0 | 0 | 0 | 0 | 0 | 0 | 0 | 0 | 0 | 0 | 0 | 0 | 0 | 0 | 0 | 150 | 127.5 | 127.5 | 127.5 | 82.5 | 82.5 | 82.5 | 37.5 | 37.5 | 37.5 | 5 | 4.25 | 4.25 | 4.25 | 2.75 | 2.75 | 2.75 | 1.25 | 1.25 | 1.25 | 3 | 2.55 | 2.55 | 2.55 | 1.65 | 1.65 | 1.65 | 0.75 | 0.75 | 0.75
eCANOPY_LADDER_FUELS_MAXIMUM_HEIGHT | 0 | 0 | 0 | 0 | 0 | 0 | 0 | 0 | 0 | 0 | 0 | 0 | 0 | 0 | 0 | 0 | 0 | 0 | 0 | 0 | 0 | 0 | 0 | 0 | 0 | 0 | 0 | 0 | 0 | 0 | 4 | 4 | 4 | 4 | 4 | 4 | 4 | 4 | 4 | 4 | 15 | 15 | 15 | 15 | 15 | 15 | 15 | 15 | 15 | 15 | 0 | 0 | 0 | 0 | 0 | 0 | 0 | 0 | 0 | 0
eCANOPY_LADDER_FUELS_MINIMUM_HEIGHT | 0 | 0 | 0 | 0 | 0 | 0 | 0 | 0 | 0 | 0 | 0 | 0 | 0 | 0 | 0 | 0 | 0 | 0 | 0 | 0 | 0 | 0 | 0 | 0 | 0 | 0 | 0 | 0 | 0 | 0 | 0 | 0 | 0 | 0 | 0 | 0 | 0 | 0 | 0 | 0 | 5 | 5 | 5 | 5 | 5 | 5 | 5 | 5 | 5 | 5 | 0 | 0 | 0 | 0 | 0 | 0 | 0 | 0 | 0 | 0
eSHRUBS_PRIMARY_LAYER_HEIGHT | 2.2 | 2.2 | 2.2 | 2.2 | 2.2 | 2.2 | 2.2 | 2.2 | 2.2 | 2.2 | 5 | 5 | 5 | 5 | 5 | 5 | 5 | 5 | 5 | 5 | 3 | 3 | 3 | 3 | 3 | 3 | 3 | 3 | 3 | 3 | 5 | 5 | 5 | 5 | 5 | 5 | 5 | 5 | 5 | 5 | 6 | 6 | 6 | 6 | 6 | 6 | 6 | 6 | 6 | 6 | 5 | 5 | 5 | 5 | 5 | 5 | 5 | 5 | 5 | 5
eSHRUBS_PRIMARY_LAYER_PERCENT_COVER | 21.6 | 19.44 | 21.384 | 21.384 | 15.12 | 19.656 | 25.5528 | 10.8 | 16.2 | 24.3 | 70 | 63 | 69.3 | 69.3 | 49 | 63.7 | 82.81 | 35 | 52.5 | 78.75 | 2 | 1.8 | 1.98 | 1.98 | 1.4 | 1.82 | 2.366 | 1 | 1.5 | 2.25 | 10 | 9 | 9.9 | 9.9 | 7 | 9.1 | 11.83 | 5 | 7.5 | 11.25 | 30 | 27 | 29.7 | 29.7 | 21 | 27.3 | 35.49 | 15 | 22.5 | 33.75 | 80 | 72 | 79.2 | 79.2 | 56 | 72.8 | 94.64 | 40 | 60 | 90
eSHRUBS_PRIMARY_LAYER_PERCENT_LIVE | 85 | 76.5 | 84.15 | 84.15 | 59.5 | 77.35 | 77.35 | 42.5 | 63.75 | 63.75 | 85 | 76.5 | 84.15 | 84.15 | 59.5 | 77.35 | 77.35 | 42.5 | 63.75 | 63.75 | 100 | 90 | 99 | 99 | 70 | 91 | 91 | 50 | 75 | 75 | 90 | 81 | 89.1 | 89.1 | 63 | 81.9 | 81.9 | 45 | 67.5 | 67.5 | 85 | 76.5 | 84.15 | 84.15 | 59.5 | 77.35 | 77.35 | 42.5 | 63.75 | 63.75 | 90 | 81 | 89.1 | 89.1 | 63 | 81.9 | 81.9 | 45 | 67.5 | 67.5
eSHRUBS_SECONDARY_LAYER_HEIGHT | 0.3 | 0.3 | 0.3 | 0.3 | 0.3 | 0.3 | 0.3 | 0.3 | 0.3 | 0.3 | 2 | 2 | 2 | 2 | 2 | 2 | 2 | 2 | 2 | 2 | 0 | 0 | 0 | 0 | 0 | 0 | 0 | 0 | 0 | 0 | 1 | 1 | 1 | 1 | 1 | 1 | 1 | 1 | 1 | 1 | 0 | 0 | 0 | 0 | 0 | 0 | 0 | 0 | 0 | 0 | 0 | 0 | 0 | 0 | 0 | 0 | 0 | 0 | 0 | 0
eSHRUBS_SECONDARY_LAYER_PERCENT_COVER | 1.2 | 1.08 | 1.188 | 1.188 | 0.84 | 1.092 | 1.4196 | 0.6 | 0.9 | 0.9 | 5 | 4.5 | 4.95 | 4.95 | 3.5 | 4.55 | 5.915 | 2.5 | 3.75 | 3.75 | 0 | 0 | 0 | 0 | 0 | 0 | 0 | 0 | 0 | 0 | 20 | 18 | 19.8 | 19.8 | 14 | 18.2 | 23.66 | 10 | 15 | 15 | 0 | 0 | 0 | 0 | 0 | 0 | 0 | 0 | 0 | 0 | 0 | 0 | 0 | 0 | 0 | 0 | 0 | 0 | 0 | 0
eSHRUBS_SECONDARY_LAYER_PERCENT_LIVE | 95 | 85.5 | 94.05 | 94.05 | 66.5 | 86.45 | 100 | 47.5 | 71.25 | 71.25 | 85 | 76.5 | 84.15 | 84.15 | 59.5 | 77.35 | 100 | 42.5 | 63.75 | 63.75 | 0 | 0 | 0 | 0 | 0 | 0 | 0 | 0 | 0 | 0 | 90 | 81 | 89.1 | 89.1 | 63 | 81.9 | 100 | 45 | 67.5 | 67.5 | 0 | 0 | 0 | 0 | 0 | 0 | 0 | 0 | 0 | 0 | 0 | 0 | 0 | 0 | 0 | 0 | 0 | 0 | 0 | 0
eHERBACEOUS_PRIMARY_LAYER_HEIGHT | 0.9 | 0.9 | 0.9 | 0.9 | 0.9 | 0.9 | 0.9 | 0.9 | 0.9 | 0.9 | 0 | 0 | 0 | 0 | 0 | 0 | 0 | 0 | 0 | 0 | 2 | 2 | 2 | 2 | 2 | 2 | 2 | 2 | 2 | 2 | 1 | 1 | 1 | 1 | 1 | 1 | 1 | 1 | 1 | 1 | 2.5 | 2.5 | 2.5 | 2.5 | 2.5 | 2.5 | 2.5 | 2.5 | 2.5 | 2.5 | 2 | 2 | 2 | 2 | 2 | 2 | 2 | 2 | 2 | 2
eHERBACEOUS_PRIMARY_LAYER_LOADING | 0.1 | 0.1 | 0.11 | 0.11 | 0.1 | 0.12 | 0.12 | 0.1 | 0.15 | 0.15 | 0 | 0 | 0 | 0 | 0 | 0 | 0 | 0 | 0 | 0 | 1 | 1 | 1.1 | 1.1 | 1 | 1.2 | 1.2 | 1 | 1.5 | 1.5 | 0.01 | 0.01 | 0.011 | 0.011 | 0.01 | 0.012 | 0.012 | 0.01 | 0.015 | 0.015 | 0.4 | 0.4 | 0.44 | 0.44 | 0.4 | 0.48 | 0.48 | 0.4 | 0.6 | 0.6 | 0.1 | 0.1 | 0.11 | 0.11 | 0.1 | 0.12 | 0.12 | 0.1 | 0.15 | 0.15
eHERBACEOUS_PRIMARY_LAYER_PERCENT_COVER | 0.7 | 0.7 | 0.77 | 0.77 | 0.7 | 0.84 | 0.84 | 0.7 | 1.05 | 1.05 | 0 | 0 | 0 | 0 | 0 | 0 | 0 | 0 | 0 | 0 | 90 | 90 | 99 | 99 | 90 | 100 | 100 | 90 | 100 | 100 | 2 | 2 | 2.2 | 2.2 | 2 | 2.4 | 2.4 | 2 | 3 | 3 | 30 | 30 | 33 | 33 | 30 | 36 | 36 | 30 | 45 | 45 | 20 | 20 | 22 | 22 | 20 | 24 | 24 | 20 | 30 | 30
eHERBACEOUS_PRIMARY_LAYER_PERCENT_LIVE | 95 | 95 | 95 | 95 | 95 | 95 | 95 | 95 | 95 | 95 | 0 | 0 | 0 | 0 | 0 | 0 | 0 | 0 | 0 | 0 | 85 | 85 | 85 | 85 | 85 | 85 | 85 | 85 | 85 | 85 | 90 | 90 | 90 | 90 | 90 | 90 | 90 | 90 | 90 | 90 | 80 | 80 | 80 | 80 | 80 | 80 | 80 | 80 | 80 | 80 | 60 | 60 | 60 | 60 | 60 | 60 | 60 | 60 | 60 | 60
eHERBACEOUS_SECONDARY_LAYER_HEIGHT | 0.9 | 0.9 | 0.9 | 0.9 | 0.9 | 0.9 | 0.9 | 0.9 | 0.9 | 0.9 | 0 | 0 | 0 | 0 | 0 | 0 | 0 | 0 | 0 | 0 | 1 | 1 | 1 | 1 | 1 | 1 | 1 | 1 | 1 | 1 | 0.5 | 0.5 | 0.5 | 0.5 | 0.5 | 0.5 | 0.5 | 0.5 | 0.5 | 0.5 | 0 | 0 | 0 | 0 | 0 | 0 | 0 | 0 | 0 | 0 | 1 | 1 | 1 | 1 | 1 | 1 | 1 | 1 | 1 | 1
eHERBACEOUS_SECONDARY_LAYER_LOADING | 0.1 | 0.1 | 0.11 | 0.11 | 0.1 | 0.12 | 0.12 | 0.1 | 0.15 | 0.15 | 0 | 0 | 0 | 0 | 0 | 0 | 0 | 0 | 0 | 0 | 0.01 | 0.01 | 0.011 | 0.011 | 0.01 | 0.012 | 0.012 | 0.01 | 0.015 | 0.015 | 0.02 | 0.02 | 0.022 | 0.022 | 0.02 | 0.024 | 0.024 | 0.02 | 0.03 | 0.03 | 0 | 0 | 0 | 0 | 0 | 0 | 0 | 0 | 0 | 0 | 0.1 | 0.1 | 0.11 | 0.11 | 0.1 | 0.12 | 0.12 | 0.1 | 0.15 | 0.15
eHERBACEOUS_SECONDARY_LAYER_PERCENT_COVER | 0.2 | 0.2 | 0.22 | 0.22 | 0.2 | 0.24 | 0.24 | 0.2 | 0.3 | 0.3 | 0 | 0 | 0 | 0 | 0 | 0 | 0 | 0 | 0 | 0 | 8 | 8 | 8.8 | 8.8 | 8 | 9.6 | 9.6 | 8 | 12 | 12 | 5 | 5 | 5.5 | 5.5 | 5 | 6 | 6 | 5 | 7.5 | 7.5 | 0 | 0 | 0 | 0 | 0 | 0 | 0 | 0 | 0 | 0 | 20 | 20 | 22 | 22 | 20 | 24 | 24 | 20 | 30 | 30
eHERBACEOUS_SECONDARY_LAYER_PERCENT_LIVE | 85 | 85 | 85 | 85 | 85 | 85 | 85 | 85 | 85 | 85 | 0 | 0 | 0 | 0 | 0 | 0 | 0 | 0 | 0 | 0 | 70 | 70 | 70 | 70 | 70 | 70 | 70 | 70 | 70 | 70 | 90 | 90 | 90 | 90 | 90 | 90 | 90 | 90 | 90 | 90 | 0 | 0 | 0 | 0 | 0 | 0 | 0 | 0 | 0 | 0 | 60 | 60 | 60 | 60 | 60 | 60 | 60 | 60 | 60 | 60
eWOODY_FUEL_ALL_DOWNED_WOODY_FUEL_DEPTH | 4 | 5 | 3.75 | 0.9375 | 6 | 4.5 | 1.125 | 8 | 8 | 8 | 1 | 1.25 | 0.9375 | 0.23438 | 1.5 | 1.125 | 0.28125 | 2 | 2 | 2 | 0 | 1 | 0.75 | 0.1875 | 1 | 0.75 | 0.1875 | 1 | 1 | 1 | 0.5 | 1 | 0.75 | 0.1875 | 1 | 0.75 | 0.1875 | 1 | 1 | 1 | 1 | 1.25 | 0.9375 | 0.23438 | 1.5 | 1.125 | 0.28125 | 2 | 2 | 2 | 0.5 | 1 | 0.75 | 0.1875 | 1 | 0.75 | 0.1875 | 1 | 1 | 1
eWOODY_FUEL_ALL_DOWNED_WOODY_FUEL_TOTAL_PERCENT_COVER | 70 | 87.5 | 65.625 | 16.4062 | 100 | 75 | 18.75 | 100 | 100 | 100 | 50 | 62.5 | 46.875 | 11.7188 | 75 | 56.25 | 14.0625 | 100 | 100 | 100 | 0 | 25 | 18.75 | 4.6875 | 25 | 18.75 | 4.6875 | 75 | 75 | 75 | 30 | 37.5 | 28.125 | 7.0312 | 45 | 33.75 | 8.4375 | 75 | 75 | 75 | 40 | 50 | 37.5 | 9.375 | 60 | 45 | 11.25 | 80 | 80 | 80 | 15 | 25 | 18.75 | 4.6875 | 25 | 18.75 | 4.6875 | 75 | 75 | 75
eWOODY_FUEL_SOUND_WOOD_LOADINGS_ZERO_TO_THREE_INCHES_ONE_TO_THREE_INCHES | 2 | 3 | 2.25 | 0.5625 | 4 | 3 | 0.75 | 2 | 1.5 | 0.375 | 1 | 1.5 | 1.125 | 0.28125 | 2 | 1.5 | 0.375 | 2 | 1.5 | 0.375 | 0 | 0 | 0 | 0 | 2 | 1.5 | 0.375 | 0 | 0 | 0 | 0.5 | 0.75 | 0.5625 | 0.14062 | 2 | 1.5 | 0.375 | 1.5 | 1.125 | 0.28125 | 1 | 1.5 | 1.125 | 0.28125 | 2 | 1.5 | 0.375 | 2 | 1.5 | 0.375 | 0.3 | 0.45 | 0.3375 | 0.084375 | 2 | 1.5 | 0.375 | 0.9 | 0.675 | 0.16875
eWOODY_FUEL_SOUND_WOOD_LOADINGS_ZERO_TO_THREE_INCHES_QUARTER_INCH_TO_ONE_INCH | 1.5 | 2.25 | 1.6875 | 0.42188 | 3 | 2.25 | 0.5625 | 1 | 0.75 | 0.1875 | 1 | 1.5 | 1.125 | 0.28125 | 2 | 1.5 | 0.375 | 1 | 0.75 | 0.1875 | 0 | 0 | 0 | 0 | 1 | 0.75 | 0.1875 | 0 | 0 | 0 | 0.2 | 0.3 | 0.225 | 0.05625 | 1 | 0.75 | 0.1875 | 0.6 | 0.45 | 0.1125 | 0.5 | 0.75 | 0.5625 | 0.14062 | 1 | 0.75 | 0.1875 | 1 | 0.75 | 0.1875 | 0.4 | 0.6 | 0.45 | 0.1125 | 1 | 0.75 | 0.1875 | 1 | 0.75 | 0.1875
eWOODY_FUEL_SOUND_WOOD_LOADINGS_ZERO_TO_THREE_INCHES_ZERO_TO_QUARTER_INCH | 1 | 1.5 | 1.125 | 0.28125 | 2 | 1.5 | 0.375 | 0.2 | 0.15 | 0.0375 | 0.5 | 0.75 | 0.5625 | 0.14062 | 1 | 0.75 | 0.1875 | 0.2 | 0.15 | 0.0375 | 0 | 0 | 0 | 0 | 0.2 | 0.15 | 0.0375 | 0 | 0 | 0 | 0.1 | 0.15 | 0.1125 | 0.028125 | 0.2 | 0.15 | 0.0375 | 0.2 | 0.15 | 0.0375 | 0.3 | 0.45 | 0.3375 | 0.084375 | 0.6 | 0.45 | 0.1125 | 0.2 | 0.15 | 0.0375 | 0.02 | 0.03 | 0.0225 | 0.005625 | 0.2 | 0.15 | 0.0375 | 0.06 | 0.045 | 0.01125
eWOODY_FUEL_SOUND_WOOD_LOADINGS_GREATER_THAN_THREE_INCHES_THREE_TO_NINE_INCHES | 6 | 12 | 9 | 4.5 | 15 | 11.25 | 5.625 | 24 | 18 | 9 | 0 | 0 | 0 | 0 | 0 | 0 | 0 | 3 | 2.25 | 1.125 | 0 | 0 | 0 | 0 | 0 | 0 | 0 | 3 | 2.25 | 1.125 | 1 | 1 | 0.75 | 0.375 | 1 | 0.75 | 0.375 | 4 | 3 | 1.5 | 1.2 | 2.4 | 1.8 | 0.9 | 3 | 2.25 | 1.125 | 1.2 | 0.9 | 0.45 | 0.5 | 1 | 0.75 | 0.375 | 3 | 2.25 | 1.125 | 3 | 2.25 | 1.125
eWOODY_FUEL_SOUND_WOOD_LOADINGS_GREATER_THAN_THREE_INCHES_NINE_TO_TWENTY_INCHES | 12 | 24 | 18 | 9 | 30 | 22.5 | 11.25 | 48 | 36 | 18 | 0 | 0 | 0 | 0 | 0 | 0 | 0 | 6.5 | 4.875 | 2.4375 | 0 | 0 | 0 | 0 | 0 | 0 | 0 | 6.5 | 4.875 | 2.4375 | 0 | 0 | 0 | 0 | 0 | 0 | 0 | 6.5 | 4.875 | 2.4375 | 0.5 | 1 | 0.75 | 0.375 | 6.5 | 4.875 | 2.4375 | 6.5 | 4.875 | 2.4375 | 0 | 0 | 0 | 0 | 6.5 | 4.875 | 2.4375 | 6.5 | 4.875 | 2.4375
eWOODY_FUEL_SOUND_WOOD_LOADINGS_GREATER_THAN_THREE_INCHES_GREATER_THAN_TWENTY_INCHES | 0 | 0 | 0 | 0 | 0 | 0 | 0 | 7.5 | 5.625 | 2.8125 | 0 | 0 | 0 | 0 | 0 | 0 | 0 | 7.5 | 5.625 | 2.8125 | 0 | 0 | 0 | 0 | 0 | 0 | 0 | 7.5 | 5.625 | 2.8125 | 0 | 0 | 0 | 0 | 0 | 0 | 0 | 7.5 | 5.625 | 2.8125 | 0.5 | 1 | 0.75 | 0.375 | 0.5 | 0.375 | 0.1875 | 7.5 | 5.625 | 2.8125 | 0 | 0 | 0 | 0 | 0 | 0 | 0 | 7.5 | 5.625 | 2.8125
eWOODY_FUEL_ROTTEN_WOOD_LOADINGS_GREATER_THAN_THREE_INCHES_THREE_TO_NINE_INCHES | 5 | 5 | 8 | 12.5 | 0 | 3.75 | 9.375 | 5 | 11 | 20 | 0 | 0 | 0 | 0 | 0 | 0 | 0 | 0 | 0.75 | 1.875 | 0 | 0 | 0 | 0 | 0 | 0 | 0 | 0 | 0.75 | 1.875 | 0.5 | 0.5 | 0.75 | 1.125 | 0 | 0.25 | 0.625 | 0.5 | 1.5 | 3 | 0.75 | 0.75 | 1.35 | 2.25 | 0 | 0.75 | 1.875 | 0.75 | 1.05 | 1.5 | 0 | 0 | 0.25 | 0.625 | 0 | 0.75 | 1.875 | 0 | 0.75 | 1.875
eWOODY_FUEL_ROTTEN_WOOD_LOADINGS_GREATER_THAN_THREE_INCHES_NINE_TO_TWENTY_INCHES | 11 | 11 | 17 | 26 | 11 | 18.5 | 29.75 | 11 | 23 | 41 | 0 | 0 | 0 | 0 | 0 | 0 | 0 | 0 | 1.625 | 4.0625 | 0 | 0 | 0 | 0 | 0 | 0 | 0 | 0 | 1.625 | 4.0625 | 0 | 0 | 0 | 0 | 0 | 0 | 0 | 0 | 1.625 | 4.0625 | 0.3 | 0.3 | 0.55 | 0.925 | 0.3 | 1.925 | 4.3625 | 0.3 | 1.925 | 4.3625 | 0 | 0 | 0 | 0 | 0 | 1.625 | 4.0625 | 0 | 1.625 | 4.0625
eWOODY_FUEL_ROTTEN_WOOD_LOADINGS_GREATER_THAN_THREE_INCHES_GREATER_THAN_TWENTY_INCHES | 0 | 0 | 0 | 0 | 0 | 0 | 0 | 0 | 1.875 | 4.6875 | 0 | 0 | 0 | 0 | 0 | 0 | 0 | 0 | 1.875 | 4.6875 | 0 | 0 | 0 | 0 | 0 | 0 | 0 | 0 | 1.875 | 4.6875 | 0 | 0 | 0 | 0 | 0 | 0 | 0 | 0 | 1.875 | 4.6875 | 0 | 0 | 0.25 | 0.625 | 0 | 0.125 | 0.3125 | 0 | 1.875 | 4.6875 | 0 | 0 | 0 | 0 | 0 | 0 | 0 | 0 | 1.875 | 4.6875
eWOODY_FUEL_STUMPS_SOUND_DIAMETER | 9.6 | 9.6 | 9.6 | 9.6 | 9.6 | 9.6 | 9.6 | 9.6 | 9.6 | 9.6 | 0 | 0 | 0 | 0 | 0 | 0 | 0 | 0 | 0 | 0 | 0 | 0 | 0 | 0 | 0 | 0 | 0 | 0 | 0 | 0 | 3.5 | 3.5 | 3.5 | 3.5 | 3.5 | 3.5 | 3.5 | 3.5 | 3.5 | 3.5 | 0 | 0 | 3.5 | 3.5 | 0 | 0 | 0 | 0 | 0 | 0 | 0 | 0 | 0 | 0 | 0 | 0 | 0 | 0 | 0 | 0
eWOODY_FUEL_STUMPS_SOUND_HEIGHT | 0.4 | 0.4 | 0.4 | 0.4 | 0.4 | 0.4 | 0.4 | 0.4 | 0.4 | 0.4 | 0 | 0 | 0 | 0 | 0 | 0 | 0 | 0 | 0 | 0 | 0 | 0 | 0 | 0 | 0 | 0 | 0 | 0 | 0 | 0 | 2 | 2 | 2 | 2 | 2 | 2 | 2 | 2 | 2 | 2 | 0 | 0 | 2 | 2 | 0 | 0 | 0 | 0 | 0 | 0 | 0 | 0 | 0 | 0 | 0 | 0 | 0 | 0 | 0 | 0
eWOODY_FUEL_STUMPS_SOUND_STEM_DENSITY | 115 | 115 | 115 | 115 | 115 | 115 | 115 | 115 | 115 | 115 | 0 | 0 | 0 | 0 | 0 | 0 | 0 | 0 | 0 | 0 | 0 | 0 | 0 | 0 | 0 | 0 | 0 | 0 | 0 | 0 | 50 | 50 | 50 | 50 | 50 | 50 | 50 | 50 | 50 | 50 | 0 | 0 | 0 | 0 | 0 | 0 | 0 | 0 | 0 | 0 | 0 | 0 | 0 | 0 | 0 | 0 | 0 | 0 | 0 | 0
eWOODY_FUEL_STUMPS_ROTTEN_DIAMETER | 9.6 | 9.6 | 9.6 | 9.6 | 9.6 | 9.6 | 9.6 | 9.6 | 9.6 | 9.6 | 0 | 0 | 0 | 0 | 0 | 0 | 0 | 0 | 0 | 0 | 0 | 0 | 0 | 0 | 0 | 0 | 0 | 0 | 0 | 0 | 3.5 | 3.5 | 3.5 | 3.5 | 3.5 | 3.5 | 3.5 | 3.5 | 3.5 | 3.5 | 10 | 10 | 10 | 10 | 10 | 10 | 10 | 10 | 10 | 10 | 10 | 10 | 10 | 10 | 10 | 10 | 10 | 10 | 10 | 10
eWOODY_FUEL_STUMPS_ROTTEN_HEIGHT | 0.4 | 0.4 | 0.4 | 0.4 | 0.4 | 0.4 | 0.4 | 0.4 | 0.4 | 0.4 | 0 | 0 | 0 | 0 | 0 | 0 | 0 | 0 | 0 | 0 | 0 | 0 | 0 | 0 | 0 | 0 | 0 | 0 | 0 | 0 | 2 | 2 | 2 | 2 | 2 | 2 | 2 | 2 | 2 | 2 | 1 | 1 | 1 | 1 | 1 | 1 | 1 | 1 | 1 | 1 | 1 | 1 | 1 | 1 | 1 | 1 | 1 | 1 | 1 | 1
eWOODY_FUEL_STUMPS_ROTTEN_STEM_DENSITY | 115 | 115 | 115 | 115 | 115 | 115 | 115 | 115 | 115 | 115 | 0 | 0 | 0 | 0 | 0 | 0 | 0 | 0 | 0 | 0 | 0 | 0 | 0 | 0 | 0 | 0 | 0 | 0 | 0 | 0 | 50 | 50 | 50 | 50 | 50 | 50 | 50 | 50 | 50 | 50 | 5 | 5 | 5 | 5 | 5 | 5 | 5 | 5 | 5 | 5 | 3 | 3 | 3 | 3 | 3 | 3 | 3 | 3 | 3 | 3
eWOODY_FUEL_STUMPS_LIGHTERED_PITCHY_DIAMETER | 0 | 0 | 0 | 0 | 0 | 0 | 0 | 0 | 0 | 0 | 0 | 0 | 0 | 0 | 0 | 0 | 0 | 0 | 0 | 0 | 0 | 0 | 0 | 0 | 0 | 0 | 0 | 0 | 0 | 0 | 0 | 0 | 0 | 0 | 0 | 0 | 0 | 0 | 0 | 0 | 0 | 0 | 0 | 0 | 0 | 0 | 0 | 0 | 0 | 0 | 0 | 0 | 0 | 0 | 0 | 0 | 0 | 0 | 0 | 0
eWOODY_FUEL_STUMPS_LIGHTERED_PITCHY_HEIGHT | 0 | 0 | 0 | 0 | 0 | 0 | 0 | 0 | 0 | 0 | 0 | 0 | 0 | 0 | 0 | 0 | 0 | 0 | 0 | 0 | 0 | 0 | 0 | 0 | 0 | 0 | 0 | 0 | 0 | 0 | 0 | 0 | 0 | 0 | 0 | 0 | 0 | 0 | 0 | 0 | 0 | 0 | 0 | 0 | 0 | 0 | 0 | 0 | 0 | 0 | 0 | 0 | 0 | 0 | 0 | 0 | 0 | 0 | 0 | 0
eWOODY_FUEL_STUMPS_LIGHTERED_PITCHY_STEM_DENSITY | 0 | 0 | 0 | 0 | 0 | 0 | 0 | 0 | 0 | 0 | 0 | 0 | 0 | 0 | 0 | 0 | 0 | 0 | 0 | 0 | 0 | 0 | 0 | 0 | 0 | 0 | 0 | 0 | 0 | 0 | 0 | 0 | 0 | 0 | 0 | 0 | 0 | 0 | 0 | 0 | 0 | 0 | 0 | 0 | 0 | 0 | 0 | 0 | 0 | 0 | 0 | 0 | 0 | 0 | 0 | 0 | 0 | 0 | 0 | 0
eWOODY_FUEL_PILES_CLEAN_LOADING | 0.078119 | 0.078119 | 0.078119 | 0.078119 | 0.078119 | 0.078119 | 0.078119 | 0.078119 | 0.078119 | 0.078119 | 0 | 0 | 0 | 0 | 0 | 0 | 0 | 0 | 0 | 0 | 0 | 0 | 0 | 0 | 0 | 0 | 0 | 0 | 0 | 0 | 0.081811 | 0.081811 | 0.081811 | 0.081811 | 0.081811 | 0.081811 | 0.081811 | 0.081811 | 0.081811 | 0.081811 | 0.13589 | 0.13589 | 0.13589 | 0.13589 | 0.13589 | 0.13589 | 0.13589 | 0.13589 | 0.13589 | 0.13589 | 0 | 0 | 0 | 0 | 0 | 0 | 0 | 0 | 0 | 0
eWOODY_FUEL_PILES_DIRTY_LOADING | 0 | 0 | 0 | 0 | 0 | 0 | 0 | 0 | 0 | 0 | 0 | 0 | 0 | 0 | 0 | 0 | 0 | 0 | 0 | 0 | 0 | 0 | 0 | 0 | 0 | 0 | 0 | 0 | 0 | 0 | 0 | 0 | 0 | 0 | 0 | 0 | 0 | 0 | 0 | 0 | 0 | 0 | 0 | 0 | 0 | 0 | 0 | 0 | 0 | 0 | 0 | 0 | 0 | 0 | 0 | 0 | 0 | 0 | 0 | 0
eWOODY_FUEL_PILES_VERYDIRTY_LOADING | 0 | 0 | 0 | 0 | 0 | 0 | 0 | 0 | 0 | 0 | 0 | 0 | 0 | 0 | 0 | 0 | 0 | 0 | 0 | 0 | 0 | 0 | 0 | 0 | 0 | 0 | 0 | 0 | 0 | 0 | 0 | 0 | 0 | 0 | 0 | 0 | 0 | 0 | 0 | 0 | 0 | 0 | 0 | 0 | 0 | 0 | 0 | 0 | 0 | 0 | 0 | 0 | 0 | 0 | 0 | 0 | 0 | 0 | 0 | 0
eLITTER_LITTER_TYPE_BROADLEAF_DECIDUOUS_RELATIVE_COVER | 0 | 0 | 0 | 0 | 0 | 0 | 0 | 0 | 0 | 0 | 0 | 0 | 0 | 0 | 0 | 0 | 0 | 0 | 0 | 0 | 0 | 0 | 0 | 0 | 0 | 0 | 0 | 0 | 0 | 0 | 0 | 0 | 0 | 0 | 0 | 0 | 0 | 0 | 0 | 0 | 90 | 90 | 90 | 90 | 90 | 90 | 90 | 90 | 90 | 90 | 0 | 0 | 0 | 0 | 0 | 0 | 0 | 0 | 0 | 0
eLITTER_LITTER_TYPE_BROADLEAF_EVERGREEN_RELATIVE_COVER | 0 | 0 | 0 | 0 | 0 | 0 | 0 | 0 | 0 | 0 | 100 | 100 | 100 | 100 | 100 | 100 | 100 | 100 | 100 | 100 | 0 | 0 | 0 | 0 | 0 | 0 | 0 | 0 | 0 | 0 | 0 | 0 | 0 | 0 | 0 | 0 | 0 | 0 | 0 | 0 | 0 | 0 | 0 | 0 | 0 | 0 | 0 | 0 | 0 | 0 | 0 | 0 | 0 | 0 | 0 | 0 | 0 | 0 | 0 | 0
eLITTER_LITTER_TYPE_GRASS_RELATIVE_COVER | 0 | 0 | 0 | 0 | 0 | 0 | 0 | 0 | 0 | 0 | 0 | 0 | 0 | 0 | 0 | 0 | 0 | 0 | 0 | 0 | 100 | 100 | 100 | 100 | 100 | 100 | 100 | 100 | 100 | 100 | 0 | 0 | 0 | 0 | 0 | 0 | 0 | 0 | 0 | 0 | 0 | 0 | 0 | 0 | 0 | 0 | 0 | 0 | 0 | 0 | 0 | 0 | 0 | 0 | 0 | 0 | 0 | 0 | 0 | 0
eLITTER_LITTER_TYPE_LONG_NEEDLE_PINE_RELATIVE_COVER | 50 | 50 | 50 | 50 | 50 | 50 | 50 | 50 | 50 | 50 | 0 | 0 | 0 | 0 | 0 | 0 | 0 | 0 | 0 | 0 | 0 | 0 | 0 | 0 | 0 | 0 | 0 | 0 | 0 | 0 | 0 | 0 | 0 | 0 | 0 | 0 | 0 | 0 | 0 | 0 | 10 | 10 | 10 | 10 | 10 | 10 | 10 | 10 | 10 | 10 | 40 | 40 | 40 | 40 | 40 | 40 | 40 | 40 | 40 | 40
eLITTER_LITTER_TYPE_OTHER_CONIFER_RELATIVE_COVER | 50 | 50 | 50 | 50 | 50 | 50 | 50 | 50 | 50 | 50 | 0 | 0 | 0 | 0 | 0 | 0 | 0 | 0 | 0 | 0 | 0 | 0 | 0 | 0 | 0 | 0 | 0 | 0 | 0 | 0 | 100 | 100 | 100 | 100 | 100 | 100 | 100 | 100 | 100 | 100 | 0 | 0 | 0 | 0 | 0 | 0 | 0 | 0 | 0 | 0 | 0 | 0 | 0 | 0 | 0 | 0 | 0 | 0 | 0 | 0
eLITTER_LITTER_TYPE_PALM_FROND_RELATIVE_COVER | 0 | 0 | 0 | 0 | 0 | 0 | 0 | 0 | 0 | 0 | 0 | 0 | 0 | 0 | 0 | 0 | 0 | 0 | 0 | 0 | 0 | 0 | 0 | 0 | 0 | 0 | 0 | 0 | 0 | 0 | 0 | 0 | 0 | 0 | 0 | 0 | 0 | 0 | 0 | 0 | 0 | 0 | 0 | 0 | 0 | 0 | 0 | 0 | 0 | 0 | 60 | 60 | 60 | 60 | 60 | 60 | 60 | 60 | 60 | 60
eLITTER_LITTER_TYPE_SHORT_NEEDLE_PINE_RELATIVE_COVER | 0 | 0 | 0 | 0 | 0 | 0 | 0 | 0 | 0 | 0 | 0 | 0 | 0 | 0 | 0 | 0 | 0 | 0 | 0 | 0 | 0 | 0 | 0 | 0 | 0 | 0 | 0 | 0 | 0 | 0 | 0 | 0 | 0 | 0 | 0 | 0 | 0 | 0 | 0 | 0 | 0 | 0 | 0 | 0 | 0 | 0 | 0 | 0 | 0 | 0 | 0 | 0 | 0 | 0 | 0 | 0 | 0 | 0 | 0 | 0
eMOSS_LICHEN_LITTER_GROUND_LICHEN_DEPTH | 0 | 0 | 0 | 0 | 0 | 0 | 0 | 0 | 0 | 0 | 0 | 0 | 0 | 0 | 0 | 0 | 0 | 0 | 0 | 0 | 0 | 0 | 0 | 0 | 0 | 0 | 0 | 0 | 0 | 0 | 2 | 2 | 2 | 2 | 2 | 2 | 2 | 2 | 2 | 2 | 0 | 0 | 0 | 0 | 0 | 0 | 0 | 0 | 0 | 0 | 0 | 0 | 0 | 0 | 0 | 0 | 0 | 0 | 0 | 0
eMOSS_LICHEN_LITTER_GROUND_LICHEN_PERCENT_COVER | 0 | 0 | 0 | 0 | 0 | 0 | 0 | 0 | 0 | 0 | 0 | 0 | 0 | 0 | 0 | 0 | 0 | 0 | 0 | 0 | 0 | 0 | 0 | 0 | 0 | 0 | 0 | 0 | 0 | 0 | 5 | 5 | 5 | 5 | 5 | 5 | 5 | 5 | 5 | 5 | 0 | 0 | 0 | 0 | 0 | 0 | 0 | 0 | 0 | 0 | 0 | 0 | 0 | 0 | 0 | 0 | 0 | 0 | 0 | 0
eMOSS_LICHEN_LITTER_LITTER_DEPTH | 0.2 | 0.25 | 0.25 | 0.2 | 0.3 | 0.3 | 0.225 | 0.4 | 0.4 | 0.3 | 1 | 1.25 | 1.25 | 1 | 1.5 | 1.5 | 1.125 | 2 | 2 | 1.5 | 2.5 | 3.125 | 3.125 | 2.5 | 3.75 | 3.75 | 2.8125 | 5 | 5 | 3.75 | 1 | 1.25 | 1.25 | 1 | 1.5 | 1.5 | 1.125 | 2 | 2 | 1.5 | 1.5 | 1.875 | 1.875 | 1.5 | 2.25 | 2.25 | 1.6875 | 3 | 3 | 2.25 | 2 | 2.5 | 2.5 | 2 | 3 | 3 | 2.25 | 4 | 4 | 3
eMOSS_LICHEN_LITTER_LITTER_PERCENT_COVER | 70 | 87.5 | 87.5 | 70 | 100 | 100 | 75 | 100 | 100 | 75 | 60 | 75 | 75 | 60 | 90 | 90 | 67.5 | 100 | 100 | 75 | 5 | 6.25 | 6.25 | 5 | 7.5 | 7.5 | 5.625 | 10 | 10 | 7.5 | 15 | 18.75 | 18.75 | 15 | 22.5 | 22.5 | 16.875 | 30 | 30 | 22.5 | 90 | 100 | 100 | 80 | 100 | 100 | 75 | 100 | 100 | 75 | 70 | 87.5 | 87.5 | 70 | 100 | 100 | 75 | 100 | 100 | 75
eMOSS_LICHEN_LITTER_MOSS_DEPTH | 0 | 0 | 0 | 0 | 0 | 0 | 0 | 0 | 0 | 0 | 0 | 0 | 0 | 0 | 0 | 0 | 0 | 0 | 0 | 0 | 0 | 0 | 0 | 0 | 0 | 0 | 0 | 0 | 0 | 0 | 2.5 | 2.5 | 2.5 | 2.5 | 2.5 | 2.5 | 2.5 | 2.5 | 2.5 | 2.5 | 1 | 1 | 1 | 1 | 1 | 1 | 1 | 1 | 1 | 1 | 0 | 0 | 0 | 0 | 0 | 0 | 0 | 0 | 0 | 0
eMOSS_LICHEN_LITTER_MOSS_PERCENT_COVER | 0 | 0 | 0 | 0 | 0 | 0 | 0 | 0 | 0 | 0 | 0 | 0 | 0 | 0 | 0 | 0 | 0 | 0 | 0 | 0 | 0 | 0 | 0 | 0 | 0 | 0 | 0 | 0 | 0 | 0 | 80 | 80 | 80 | 80 | 80 | 80 | 80 | 80 | 80 | 80 | 5 | 5 | 5 | 5 | 5 | 5 | 5 | 5 | 5 | 5 | 0 | 0 | 0 | 0 | 0 | 0 | 0 | 0 | 0 | 0
eGROUND_FUEL_DUFF_LOWER_DEPTH | 0 | 0 | 0 | 0 | 0 | 0 | 0 | 0 | 0 | 0 | 0.2 | 0.2 | 0.2 | 0.2 | 0.2 | 0.2 | 0.2 | 0.2 | 0.2 | 0.2 | 0 | 0 | 0 | 0 | 0 | 0 | 0 | 0 | 0 | 0 | 2 | 2 | 2 | 2 | 2 | 2 | 2 | 2 | 2 | 2 | 0 | 0 | 0 | 0 | 0 | 0 | 0 | 0 | 0 | 0 | 0 | 0 | 0 | 0 | 0 | 0 | 0 | 0 | 0 | 0
eGROUND_FUEL_DUFF_LOWER_PERCENT_COVER | 0 | 0 | 0 | 0 | 0 | 0 | 0 | 0 | 0 | 0 | 60 | 60 | 60 | 60 | 60 | 60 | 60 | 60 | 60 | 60 | 0 | 0 | 0 | 0 | 0 | 0 | 0 | 0 | 0 | 0 | 90 | 90 | 90 | 90 | 90 | 90 | 90 | 90 | 90 | 90 | 0 | 0 | 0 | 0 | 0 | 0 | 0 | 0 | 0 | 0 | 0 | 0 | 0 | 0 | 0 | 0 | 0 | 0 | 0 | 0
eGROUND_FUEL_DUFF_UPPER_DEPTH | 0.5 | 0 | 0.625 | 0.625 | 0.5 | 0.75 | 0.75 | 0.5 | 1 | 1 | 0.4 | 0 | 0.5 | 0.5 | 0.4 | 0.6 | 0.6 | 0.4 | 0.8 | 0.8 | 0.2 | 0 | 0.25 | 0.25 | 0.2 | 0.3 | 0.3 | 0.2 | 0.4 | 0.4 | 4 | 0 | 5 | 5 | 4 | 6 | 6 | 4 | 8 | 8 | 1 | 0 | 1.25 | 1.25 | 1 | 1.5 | 1.5 | 1 | 2 | 2 | 1.5 | 0 | 1.875 | 1.875 | 1.5 | 2.25 | 2.25 | 1.5 | 3 | 3
eGROUND_FUEL_DUFF_UPPER_PERCENT_COVER | 70 | 0 | 87.5 | 87.5 | 70 | 100 | 100 | 70 | 100 | 100 | 60 | 0 | 75 | 75 | 60 | 90 | 90 | 60 | 100 | 100 | 70 | 0 | 87.5 | 87.5 | 70 | 100 | 100 | 70 | 100 | 100 | 100 | 0 | 100 | 100 | 100 | 100 | 100 | 100 | 100 | 100 | 90 | 0 | 100 | 100 | 90 | 100 | 100 | 90 | 100 | 100 | 70 | 0 | 87.5 | 87.5 | 70 | 100 | 100 | 70 | 100 | 100
eGROUND_FUEL_BASAL_ACCUMULATION_DEPTH | 0 | 0 | 0 | 0 | 0 | 0 | 0 | 0 | 0 | 0 | 0 | 0 | 0 | 0 | 0 | 0 | 0 | 0 | 0 | 0 | 0 | 0 | 0 | 0 | 0 | 0 | 0 | 0 | 0 | 0 | 0 | 0 | 0 | 0 | 0 | 0 | 0 | 0 | 0 | 0 | 0 | 0 | 0 | 0 | 0 | 0 | 0 | 0 | 0 | 0 | 0 | 0 | 0 | 0 | 0 | 0 | 0 | 0 | 0 | 0
eGROUND_FUEL_BASAL_ACCUMULATION_NUMBER_PER_UNIT_AREA | 0 | 0 | 0 | 0 | 0 | 0 | 0 | 0 | 0 | 0 | 0 | 0 | 0 | 0 | 0 | 0 | 0 | 0 | 0 | 0 | 0 | 0 | 0 | 0 | 0 | 0 | 0 | 0 | 0 | 0 | 0 | 0 | 0 | 0 | 0 | 0 | 0 | 0 | 0 | 0 | 0 | 0 | 0 | 0 | 0 | 0 | 0 | 0 | 0 | 0 | 0 | 0 | 0 | 0 | 0 | 0 | 0 | 0 | 0 | 0
eGROUND_FUEL_BASAL_ACCUMULATION_RADIUS | 0 | 0 | 0 | 0 | 0 | 0 | 0 | 0 | 0 | 0 | 0 | 0 | 0 | 0 | 0 | 0 | 0 | 0 | 0 | 0 | 0 | 0 | 0 | 0 | 0 | 0 | 0 | 0 | 0 | 0 | 0 | 0 | 0 | 0 | 0 | 0 | 0 | 0 | 0 | 0 | 0 | 0 | 0 | 0 | 0 | 0 | 0 | 0 | 0 | 0 | 0 | 0 | 0 | 0 | 0 | 0 | 0 | 0 | 0 | 0
eGROUND_FUEL_SQUIRREL_MIDDENS_DEPTH | 0 | 0 | 0 | 0 | 0 | 0 | 0 | 0 | 0 | 0 | 0 | 0 | 0 | 0 | 0 | 0 | 0 | 0 | 0 | 0 | 0 | 0 | 0 | 0 | 0 | 0 | 0 | 0 | 0 | 0 | 18 | 18 | 18 | 18 | 18 | 18 | 18 | 18 | 18 | 18 | 0 | 0 | 0 | 0 | 0 | 0 | 0 | 0 | 0 | 0 | 0 | 0 | 0 | 0 | 0 | 0 | 0 | 0 | 0 | 0
eGROUND_FUEL_SQUIRREL_MIDDENS_NUMBER_PER_UNIT_AREA | 0 | 0 | 0 | 0 | 0 | 0 | 0 | 0 | 0 | 0 | 0 | 0 | 0 | 0 | 0 | 0 | 0 | 0 | 0 | 0 | 0 | 0 | 0 | 0 | 0 | 0 | 0 | 0 | 0 | 0 | 1 | 1 | 1 | 1 | 1 | 1 | 1 | 1 | 1 | 1 | 0 | 0 | 0 | 0 | 0 | 0 | 0 | 0 | 0 | 0 | 0 | 0 | 0 | 0 | 0 | 0 | 0 | 0 | 0 | 0
eGROUND_FUEL_SQUIRREL_MIDDENS_RADIUS | 0 | 0 | 0 | 0 | 0 | 0 | 0 | 0 | 0 | 0 | 0 | 0 | 0 | 0 | 0 | 0 | 0 | 0 | 0 | 0 | 0 | 0 | 0 | 0 | 0 | 0 | 0 | 0 | 0 | 0 | 5 | 5 | 5 | 5 | 5 | 5 | 5 | 5 | 5 | 5 | 0 | 0 | 0 | 0 | 0 | 0 | 0 | 0 | 0 | 0 | 0 | 0 | 0 | 0 | 0 | 0 | 0 | 0 | 0 | 0